## lit_charac_jv
SCAPS 3.3.12 ELIS-UGent: Version scaps3312.exe, dated 00-00- 0, 00:00:00
Simulation of I-V curves
Single shot simulation # | 1
Calculation started : | 20-3-2026 at 14:02:49
problem definition file : | c:\Users\jp_ol\OneDrive\Ambiente de Trabalho\TESE\SCAPS\def\firstFab_3.def
last saved: | 20-03-2026 at 14:02:37
Calculation under illumination
Optical generation from internal SCAPS calculation
Illumination spectrum read from file
spectrum file :
C:\Users\jp_ol\OneDrive\Ambiente de Trabalho\TESE\SCAPS\spectrum\AM1_5G 1 sun.spe last saved: | 22-05-2009 at 14:59:48
Neutral density filter: ND | 0
Transmission of ND filter: | 1
Power from spectrum: | 100 | mW/cm2
Incident power on solar cell structure | 100 | mW/cm2
Working point conditions
Temperature | 300 | K
Workpoint bias voltage | 0 | Volt
Frequency | 1000000 | Hz
Voltage reference convention: voltage referred to right contact, voltage V applied to left contact
Current reference convention: current positive when entering the left contact
Power generated by the cell: = -V*I; power consumed by the cell = +V*I
v(V) | jtot(mA/cm2) | j_total_rec(mA/cm2) | j_total_gen(mA/cm2) | jbulk(mA/cm2) | jifr(mA/cm2) | jminor_left(mA/cm2) | jminor_right(mA/cm2) | j_SRH(mA/cm2) | j_Radiative(mA/cm2) | j_Auger(mA/cm2)
-0.1 | -24.6973 | 7.2865 | 31.9842 | 0.0055397 | 0 | 6.9478 | 0.33317 | 0.0055397 | 0 | 0
-0.08 | -24.505 | 7.4787 | 31.9842 | 0.0055522 | 0 | 7.14 | 0.33317 | 0.0055522 | 0 | 0
-0.06 | -24.3034 | 7.6804 | 31.9842 | 0.0055659 | 0 | 7.3416 | 0.33317 | 0.0055659 | 0 | 0
-0.04 | -24.0918 | 7.892 | 31.9842 | 0.0055813 | 0 | 7.5532 | 0.33317 | 0.0055813 | 0 | 0
-0.02 | -23.8696 | 8.1142 | 31.9842 | 0.0055985 | 0 | 7.7754 | 0.33317 | 0.0055985 | 0 | 0
0 | -23.6362 | 8.3476 | 31.9842 | 0.0056179 | 0 | 8.0088 | 0.33317 | 0.0056179 | 0 | 0
0.02 | -23.3908 | 8.5929 | 31.9842 | 0.00564 | 0 | 8.2541 | 0.33317 | 0.00564 | 0 | 0
0.04 | -23.1328 | 8.8509 | 31.9842 | 0.0056654 | 0 | 8.5121 | 0.33317 | 0.0056654 | 0 | 0
0.06 | -22.8613 | 9.1225 | 31.9842 | 0.0056946 | 0 | 8.7836 | 0.33317 | 0.0056946 | 0 | 0
0.08 | -22.575 | 9.4088 | 31.9842 | 0.0057286 | 0 | 9.0699 | 0.33317 | 0.0057286 | 0 | 0
0.1 | -22.2726 | 9.7111 | 31.9842 | 0.0057686 | 0 | 9.3722 | 0.33317 | 0.0057686 | 0 | 0
0.12 | -21.9523 | 10.0314 | 31.9842 | 0.0058159 | 0 | 9.6925 | 0.33317 | 0.0058159 | 0 | 0
0.14 | -21.6116 | 10.3721 | 31.9842 | 0.0058723 | 0 | 10.0331 | 0.33317 | 0.0058723 | 0 | 0
0.16 | -21.2474 | 10.7363 | 31.9842 | 0.0059401 | 0 | 10.3972 | 0.33317 | 0.0059401 | 0 | 0
0.18 | -20.8556 | 11.1281 | 31.9842 | 0.0060222 | 0 | 10.7889 | 0.33317 | 0.0060222 | 0 | 0
0.2 | -20.431 | 11.5528 | 31.9842 | 0.006122 | 0 | 11.2135 | 0.33317 | 0.006122 | 0 | 0
0.22 | -19.9668 | 12.0169 | 31.9842 | 0.0062441 | 0 | 11.6775 | 0.33317 | 0.0062441 | 0 | 0
0.24 | -19.4547 | 12.5291 | 31.9842 | 0.0063937 | 0 | 12.1895 | 0.33317 | 0.0063937 | 0 | 0
0.26 | -18.8831 | 13.1007 | 31.9842 | 0.0065773 | 0 | 12.7609 | 0.33317 | 0.0065773 | 0 | 0
0.28 | -18.2353 | 13.7485 | 31.9842 | 0.0068029 | 0 | 13.4085 | 0.33317 | 0.0068029 | 0 | 0
0.3 | -17.4841 | 14.4997 | 31.9842 | 0.0070802 | 0 | 14.1594 | 0.33317 | 0.0070802 | 0 | 0
0.32 | -16.5815 | 15.4022 | 31.9842 | 0.007421 | 0 | 15.0616 | 0.33317 | 0.007421 | 0 | 0
0.34 | -15.4381 | 16.5457 | 31.9842 | 0.0078403 | 0 | 16.2047 | 0.33317 | 0.0078403 | 0 | 0
0.36 | -13.8828 | 18.101 | 31.9842 | 0.0083568 | 0 | 17.7594 | 0.33317 | 0.0083568 | 0 | 0
0.38 | -11.5882 | 20.3955 | 31.9842 | 0.0089942 | 0 | 20.0534 | 0.33317 | 0.0089942 | 0 | 0
0.4 | -7.9314 | 24.0524 | 31.9842 | 0.0097831 | 0 | 23.7095 | 0.33317 | 0.0097831 | 0 | 0
0.42 | -1.7391 | 30.2446 | 31.9842 | 0.010763 | 0 | 29.9007 | 0.33317 | 0.010763 | 0 | 0
0.44 | 9.1726 | 41.1564 | 31.9842 | 0.011985 | 0 | 40.8112 | 0.33317 | 0.011985 | 0 | 0
0.46 | 28.826 | 60.8098 | 31.9842 | 0.013515 | 0 | 60.4631 | 0.33317 | 0.013515 | 0 | 0
0.48 | 64.5504 | 96.5342 | 31.9842 | 0.015444 | 0 | 96.1856 | 0.33317 | 0.015444 | 0 | 0
0.5 | 129.5696 | 161.5534 | 31.9842 | 0.017888 | 0 | 161.2023 | 0.33317 | 0.017888 | 0 | 0
solar cell parameters deduced from calculated IV-curve:
Voc = | 0.42386 | Volt
Jsc = | 23.6362 | mA/cm2
FF = | 52.9654 | %
eta = | 5.3063 | %
V_MPP = | 0.32123 | Volt
J_MPP = | 16.5187 | mA/cm2