## Sheet1
SCAPS 3.3.12 ELIS-UGent: Version scaps3312.exe, dated 03-06-2025, 13:37:06
Simulation of I-V curves
Batch simulation # | 1 | step | 1 | of | 8
Calculation started : | 16-3-2026 at 15:37:32
problem definition file : | c:\Users\jp_ol\OneDrive\Ambiente de Trabalho\TESE\SCAPS\def\firstFab_3.def
last saved: | 12-03-2026 at 13:07:25
Calculation under illumination
Optical generation from internal SCAPS calculation
Illumination spectrum read from file
spectrum file :
C:\Users\jp_ol\OneDrive\Ambiente de Trabalho\TESE\SCAPS\spectrum\AM1_5G 1 sun.spe last saved: | 22-05-2009 at 14:59:48
Neutral density filter: ND | 0
Transmission of ND filter: | 1
Power from spectrum: | 100 | mW/cm2
Incident power on solar cell structure | 100 | mW/cm2
Working point conditions
Temperature | 300 | K
Workpoint bias voltage | 0 | Volt
Frequency | 1000000 | Hz
Voltage reference convention: voltage referred to right contact, voltage V applied to left contact
Current reference convention: current positive when entering the left contact
Power generated by the cell: = -V*I; power consumed by the cell = +V*I
**Batch parameters**
CdS (L2)>>thickness[µm]: | 0.05
v(V) | jtot(mA/cm2) | j_total_rec(mA/cm2) | j_total_gen(mA/cm2) | jbulk(mA/cm2) | jifr(mA/cm2) | jminor_left(mA/cm2) | jminor_right(mA/cm2) | j_SRH(mA/cm2) | j_Radiative(mA/cm2) | j_Auger(mA/cm2)
-0.1 | -26.4392 | 5.5437 | 31.9834 | 0.0052909 | 0 | 5.2052 | 0.33323 | 0.0052909 | 0 | 0
-0.08 | -26.2703 | 5.7126 | 31.9834 | 0.005292 | 0 | 5.3741 | 0.33323 | 0.005292 | 0 | 0
-0.06 | -26.0905 | 5.8925 | 31.9834 | 0.0052931 | 0 | 5.5539 | 0.33323 | 0.0052931 | 0 | 0
-0.04 | -25.8982 | 6.0847 | 31.9834 | 0.0052943 | 0 | 5.7462 | 0.33323 | 0.0052943 | 0 | 0
-0.02 | -25.6919 | 6.291 | 31.9834 | 0.0052957 | 0 | 5.9525 | 0.33323 | 0.0052957 | 0 | 0
0 | -25.4697 | 6.5133 | 31.9834 | 0.0052971 | 0 | 6.1747 | 0.33323 | 0.0052971 | 0 | 0
0.02 | -25.2293 | 6.7536 | 31.9834 | 0.0052987 | 0 | 6.4151 | 0.33323 | 0.0052987 | 0 | 0
0.04 | -24.9682 | 7.0148 | 31.9834 | 0.0053005 | 0 | 6.6762 | 0.33323 | 0.0053005 | 0 | 0
0.06 | -24.6833 | 7.2996 | 31.9834 | 0.0053024 | 0 | 6.9611 | 0.33323 | 0.0053024 | 0 | 0
0.08 | -24.3713 | 7.6117 | 31.9834 | 0.0053046 | 0 | 7.2731 | 0.33323 | 0.0053046 | 0 | 0
0.1 | -24.0282 | 7.9548 | 31.9834 | 0.005307 | 0 | 7.6162 | 0.33323 | 0.005307 | 0 | 0
0.12 | -23.6498 | 8.3332 | 31.9834 | 0.0053097 | 0 | 7.9946 | 0.33323 | 0.0053097 | 0 | 0
0.14 | -23.2315 | 8.7515 | 31.9834 | 0.0053128 | 0 | 8.4129 | 0.33323 | 0.0053128 | 0 | 0
0.16 | -22.7685 | 9.2145 | 31.9834 | 0.0053164 | 0 | 8.8759 | 0.33323 | 0.0053164 | 0 | 0
0.18 | -22.256 | 9.727 | 31.9834 | 0.0053205 | 0 | 9.3884 | 0.33323 | 0.0053205 | 0 | 0
0.2 | -21.6892 | 10.2937 | 31.9834 | 0.0053254 | 0 | 9.9552 | 0.33323 | 0.0053254 | 0 | 0
0.22 | -21.0636 | 10.9194 | 31.9834 | 0.005331 | 0 | 10.5808 | 0.33323 | 0.005331 | 0 | 0
0.24 | -20.3738 | 11.6091 | 31.9834 | 0.0053377 | 0 | 11.2706 | 0.33323 | 0.0053377 | 0 | 0
0.26 | -19.613 | 12.3699 | 31.9834 | 0.0053458 | 0 | 12.0314 | 0.33323 | 0.0053458 | 0 | 0
0.28 | -18.7696 | 13.2134 | 31.9834 | 0.0053555 | 0 | 12.8748 | 0.33323 | 0.0053555 | 0 | 0
0.3 | -17.8213 | 14.1616 | 31.9834 | 0.0053672 | 0 | 13.823 | 0.33323 | 0.0053672 | 0 | 0
0.32 | -16.7245 | 15.2585 | 31.9834 | 0.0053815 | 0 | 14.9199 | 0.33323 | 0.0053815 | 0 | 0
0.34 | -15.392 | 16.5909 | 31.9834 | 0.005399 | 0 | 16.2523 | 0.33323 | 0.005399 | 0 | 0
0.36 | -13.6535 | 18.3294 | 31.9834 | 0.0054205 | 0 | 17.9908 | 0.33323 | 0.0054205 | 0 | 0
0.38 | -11.1797 | 20.8033 | 31.9834 | 0.0054472 | 0 | 20.4646 | 0.33323 | 0.0054472 | 0 | 0
0.4 | -7.3433 | 24.6396 | 31.9834 | 0.0054803 | 0 | 24.3009 | 0.33323 | 0.0054803 | 0 | 0
0.42 | -0.96477 | 31.0182 | 31.9834 | 0.0055218 | 0 | 30.6794 | 0.33323 | 0.0055218 | 0 | 0
0.44 | 10.1493 | 42.1322 | 31.9834 | 0.005574 | 0 | 41.7934 | 0.33323 | 0.005574 | 0 | 0
0.46 | 30.0329 | 62.0159 | 31.9834 | 0.0056401 | 0 | 61.677 | 0.33323 | 0.0056401 | 0 | 0
0.48 | 66.0323 | 98.0153 | 31.9834 | 0.0057247 | 0 | 97.6763 | 0.33323 | 0.0057247 | 0 | 0
0.5 | 131.3967 | 163.3796 | 31.9834 | 0.0058339 | 0 | 163.0406 | 0.33323 | 0.0058339 | 0 | 0
solar cell parameters deduced from calculated IV-curve:
Voc = | 0.42214 | Volt
Jsc = | 25.4697 | mA/cm2
FF = | 49.8801 | %
eta = | 5.3631 | %
V_MPP = | 0.31119 | Volt
J_MPP = | 17.2339 | mA/cm2
SCAPS 3.3.12 ELIS-UGent: Version scaps3312.exe, dated 03-06-2025, 13:37:06
Simulation of I-V curves
Batch simulation # | 1 | step | 2 | of | 8
Calculation started : | 16-3-2026 at 15:37:33
problem definition file : | c:\Users\jp_ol\OneDrive\Ambiente de Trabalho\TESE\SCAPS\def\firstFab_3.def
last saved: | 12-03-2026 at 13:07:25
Calculation under illumination
Optical generation from internal SCAPS calculation
Illumination spectrum read from file
spectrum file :
C:\Users\jp_ol\OneDrive\Ambiente de Trabalho\TESE\SCAPS\spectrum\AM1_5G 1 sun.spe last saved: | 22-05-2009 at 14:59:48
Neutral density filter: ND | 0
Transmission of ND filter: | 1
Power from spectrum: | 100 | mW/cm2
Incident power on solar cell structure | 100 | mW/cm2
Working point conditions
Temperature | 300 | K
Workpoint bias voltage | 0 | Volt
Frequency | 1000000 | Hz
Voltage reference convention: voltage referred to right contact, voltage V applied to left contact
Current reference convention: current positive when entering the left contact
Power generated by the cell: = -V*I; power consumed by the cell = +V*I
**Batch parameters**
CdS (L2)>>thickness[µm]: | 0.06
v(V) | jtot(mA/cm2) | j_total_rec(mA/cm2) | j_total_gen(mA/cm2) | jbulk(mA/cm2) | jifr(mA/cm2) | jminor_left(mA/cm2) | jminor_right(mA/cm2) | j_SRH(mA/cm2) | j_Radiative(mA/cm2) | j_Auger(mA/cm2)
-0.1 | -26.1545 | 5.8286 | 31.9835 | 0.0053102 | 0 | 5.4901 | 0.33323 | 0.0053102 | 0 | 0
-0.08 | -25.9784 | 6.0047 | 31.9835 | 0.0053119 | 0 | 5.6661 | 0.33323 | 0.0053119 | 0 | 0
-0.06 | -25.7909 | 6.1922 | 31.9835 | 0.0053138 | 0 | 5.8537 | 0.33323 | 0.0053138 | 0 | 0
-0.04 | -25.5905 | 6.3926 | 31.9835 | 0.0053159 | 0 | 6.054 | 0.33323 | 0.0053159 | 0 | 0
-0.02 | -25.3757 | 6.6074 | 31.9835 | 0.0053182 | 0 | 6.2688 | 0.33323 | 0.0053182 | 0 | 0
0 | -25.1446 | 6.8385 | 31.9835 | 0.0053206 | 0 | 6.4999 | 0.33323 | 0.0053206 | 0 | 0
0.02 | -24.8951 | 7.088 | 31.9835 | 0.0053234 | 0 | 6.7494 | 0.33323 | 0.0053234 | 0 | 0
0.04 | -24.6249 | 7.3582 | 31.9835 | 0.0053264 | 0 | 7.0196 | 0.33323 | 0.0053264 | 0 | 0
0.06 | -24.3312 | 7.6519 | 31.9835 | 0.0053299 | 0 | 7.3133 | 0.33323 | 0.0053299 | 0 | 0
0.08 | -24.0111 | 7.972 | 31.9835 | 0.0053337 | 0 | 7.6334 | 0.33323 | 0.0053337 | 0 | 0
0.1 | -23.6614 | 8.3216 | 31.9835 | 0.005338 | 0 | 7.9831 | 0.33323 | 0.005338 | 0 | 0
0.12 | -23.2787 | 8.7044 | 31.9835 | 0.005343 | 0 | 8.3658 | 0.33323 | 0.005343 | 0 | 0
0.14 | -22.8593 | 9.1238 | 31.9835 | 0.0053487 | 0 | 8.7852 | 0.33323 | 0.0053487 | 0 | 0
0.16 | -22.3997 | 9.5834 | 31.9835 | 0.0053553 | 0 | 9.2448 | 0.33323 | 0.0053553 | 0 | 0
0.18 | -21.8962 | 10.0869 | 31.9835 | 0.005363 | 0 | 9.7483 | 0.33323 | 0.005363 | 0 | 0
0.2 | -21.3449 | 10.6382 | 31.9835 | 0.0053721 | 0 | 10.2996 | 0.33323 | 0.0053721 | 0 | 0
0.22 | -20.7419 | 11.2412 | 31.9835 | 0.0053828 | 0 | 10.9026 | 0.33323 | 0.0053828 | 0 | 0
0.24 | -20.082 | 11.9011 | 31.9835 | 0.0053956 | 0 | 11.5624 | 0.33323 | 0.0053956 | 0 | 0
0.26 | -19.3577 | 12.6254 | 31.9835 | 0.005411 | 0 | 12.2867 | 0.33323 | 0.005411 | 0 | 0
0.28 | -18.5562 | 13.4268 | 31.9835 | 0.0054296 | 0 | 13.0882 | 0.33323 | 0.0054296 | 0 | 0
0.3 | -17.654 | 14.3291 | 31.9835 | 0.0054522 | 0 | 13.9904 | 0.33323 | 0.0054522 | 0 | 0
0.32 | -16.6055 | 15.3776 | 31.9835 | 0.0054798 | 0 | 15.0389 | 0.33323 | 0.0054798 | 0 | 0
0.34 | -15.3224 | 16.6607 | 31.9835 | 0.0055136 | 0 | 16.3219 | 0.33323 | 0.0055136 | 0 | 0
0.36 | -13.6336 | 18.3495 | 31.9835 | 0.0055552 | 0 | 18.0107 | 0.33323 | 0.0055552 | 0 | 0
0.38 | -11.2097 | 20.7733 | 31.9835 | 0.0056066 | 0 | 20.4345 | 0.33323 | 0.0056066 | 0 | 0
0.4 | -7.4247 | 24.5584 | 31.9835 | 0.0056705 | 0 | 24.2195 | 0.33323 | 0.0056705 | 0 | 0
0.42 | -1.1006 | 30.8825 | 31.9835 | 0.0057502 | 0 | 30.5435 | 0.33323 | 0.0057502 | 0 | 0
0.44 | 9.953 | 41.9361 | 31.9835 | 0.0058502 | 0 | 41.597 | 0.33323 | 0.0058502 | 0 | 0
0.46 | 29.7666 | 61.7497 | 31.9835 | 0.0059764 | 0 | 61.4105 | 0.33323 | 0.0059764 | 0 | 0
0.48 | 65.6819 | 97.665 | 31.9835 | 0.0061368 | 0 | 97.3256 | 0.33323 | 0.0061368 | 0 | 0
0.5 | 130.9427 | 162.9257 | 31.9835 | 0.0063424 | 0 | 162.5862 | 0.33323 | 0.0063424 | 0 | 0
solar cell parameters deduced from calculated IV-curve:
Voc = | 0.42245 | Volt
Jsc = | 25.1446 | mA/cm2
FF = | 50.083 | %
eta = | 5.32 | %
V_MPP = | 0.31342 | Volt
J_MPP = | 16.9742 | mA/cm2
SCAPS 3.3.12 ELIS-UGent: Version scaps3312.exe, dated 03-06-2025, 13:37:06
Simulation of I-V curves
Batch simulation # | 1 | step | 3 | of | 8
Calculation started : | 16-3-2026 at 15:37:33
problem definition file : | c:\Users\jp_ol\OneDrive\Ambiente de Trabalho\TESE\SCAPS\def\firstFab_3.def
last saved: | 12-03-2026 at 13:07:25
Calculation under illumination
Optical generation from internal SCAPS calculation
Illumination spectrum read from file
spectrum file :
C:\Users\jp_ol\OneDrive\Ambiente de Trabalho\TESE\SCAPS\spectrum\AM1_5G 1 sun.spe last saved: | 22-05-2009 at 14:59:48
Neutral density filter: ND | 0
Transmission of ND filter: | 1
Power from spectrum: | 100 | mW/cm2
Incident power on solar cell structure | 100 | mW/cm2
Working point conditions
Temperature | 300 | K
Workpoint bias voltage | 0 | Volt
Frequency | 1000000 | Hz
Voltage reference convention: voltage referred to right contact, voltage V applied to left contact
Current reference convention: current positive when entering the left contact
Power generated by the cell: = -V*I; power consumed by the cell = +V*I
**Batch parameters**
CdS (L2)>>thickness[µm]: | 0.07
v(V) | jtot(mA/cm2) | j_total_rec(mA/cm2) | j_total_gen(mA/cm2) | jbulk(mA/cm2) | jifr(mA/cm2) | jminor_left(mA/cm2) | jminor_right(mA/cm2) | j_SRH(mA/cm2) | j_Radiative(mA/cm2) | j_Auger(mA/cm2)
-0.1 | -25.8797 | 6.1035 | 31.9836 | 0.0053342 | 0 | 5.765 | 0.33323 | 0.0053342 | 0 | 0
-0.08 | -25.6976 | 6.2856 | 31.9836 | 0.0053369 | 0 | 5.947 | 0.33323 | 0.0053369 | 0 | 0
-0.06 | -25.5038 | 6.4793 | 31.9836 | 0.0053398 | 0 | 6.1408 | 0.33323 | 0.0053398 | 0 | 0
-0.04 | -25.2971 | 6.6861 | 31.9836 | 0.005343 | 0 | 6.3475 | 0.33323 | 0.005343 | 0 | 0
-0.02 | -25.076 | 6.9072 | 31.9836 | 0.0053466 | 0 | 6.5686 | 0.33323 | 0.0053466 | 0 | 0
0 | -24.8387 | 7.1445 | 31.9836 | 0.0053505 | 0 | 6.8059 | 0.33323 | 0.0053505 | 0 | 0
0.02 | -24.5833 | 7.3998 | 31.9836 | 0.0053549 | 0 | 7.0613 | 0.33323 | 0.0053549 | 0 | 0
0.04 | -24.308 | 7.6752 | 31.9836 | 0.0053597 | 0 | 7.3366 | 0.33323 | 0.0053597 | 0 | 0
0.06 | -24.0103 | 7.9729 | 31.9836 | 0.0053652 | 0 | 7.6343 | 0.33323 | 0.0053652 | 0 | 0
0.08 | -23.6878 | 8.2954 | 31.9836 | 0.0053715 | 0 | 7.9568 | 0.33323 | 0.0053715 | 0 | 0
0.1 | -23.3381 | 8.6451 | 31.9836 | 0.0053786 | 0 | 8.3065 | 0.33323 | 0.0053786 | 0 | 0
0.12 | -22.9583 | 9.0249 | 31.9836 | 0.0053868 | 0 | 8.6863 | 0.33323 | 0.0053868 | 0 | 0
0.14 | -22.5456 | 9.4376 | 31.9836 | 0.0053963 | 0 | 9.099 | 0.33323 | 0.0053963 | 0 | 0
0.16 | -22.0971 | 9.8861 | 31.9836 | 0.0054074 | 0 | 9.5474 | 0.33323 | 0.0054074 | 0 | 0
0.18 | -21.6096 | 10.3736 | 31.9836 | 0.0054205 | 0 | 10.0349 | 0.33323 | 0.0054205 | 0 | 0
0.2 | -21.0797 | 10.9035 | 31.9836 | 0.005436 | 0 | 10.5649 | 0.33323 | 0.005436 | 0 | 0
0.22 | -20.503 | 11.4802 | 31.9836 | 0.0054544 | 0 | 11.1416 | 0.33323 | 0.0054544 | 0 | 0
0.24 | -19.8739 | 12.1093 | 31.9836 | 0.0054766 | 0 | 11.7706 | 0.33323 | 0.0054766 | 0 | 0
0.26 | -19.184 | 12.7992 | 31.9836 | 0.0055033 | 0 | 12.4605 | 0.33323 | 0.0055033 | 0 | 0
0.28 | -18.4194 | 13.5638 | 31.9836 | 0.0055357 | 0 | 13.2251 | 0.33323 | 0.0055357 | 0 | 0
0.3 | -17.5552 | 14.428 | 31.9836 | 0.0055751 | 0 | 14.0892 | 0.33323 | 0.0055751 | 0 | 0
0.32 | -16.5449 | 15.4383 | 31.9836 | 0.0056233 | 0 | 15.0994 | 0.33323 | 0.0056233 | 0 | 0
0.34 | -15.2995 | 16.6837 | 31.9836 | 0.0056825 | 0 | 16.3448 | 0.33323 | 0.0056825 | 0 | 0
0.36 | -13.6474 | 18.3358 | 31.9836 | 0.0057553 | 0 | 17.9968 | 0.33323 | 0.0057553 | 0 | 0
0.38 | -11.2597 | 20.7235 | 31.9836 | 0.0058453 | 0 | 20.3844 | 0.33323 | 0.0058453 | 0 | 0
0.4 | -7.5109 | 24.4723 | 31.9836 | 0.0059571 | 0 | 24.1331 | 0.33323 | 0.0059571 | 0 | 0
0.42 | -1.2246 | 30.7586 | 31.9836 | 0.0060963 | 0 | 30.4192 | 0.33323 | 0.0060963 | 0 | 0
0.44 | 9.7877 | 41.7709 | 31.9836 | 0.0062706 | 0 | 41.4314 | 0.33323 | 0.0062706 | 0 | 0
0.46 | 29.5543 | 61.5375 | 31.9836 | 0.0064901 | 0 | 61.1977 | 0.33323 | 0.0064901 | 0 | 0
0.48 | 65.4137 | 97.3969 | 31.9836 | 0.0067682 | 0 | 97.0569 | 0.33323 | 0.0067682 | 0 | 0
0.5 | 130.6058 | 162.589 | 31.9836 | 0.0071232 | 0 | 162.2486 | 0.33323 | 0.0071232 | 0 | 0
solar cell parameters deduced from calculated IV-curve:
Voc = | 0.42273 | Volt
Jsc = | 24.8387 | mA/cm2
FF = | 50.4528 | %
eta = | 5.2976 | %
V_MPP = | 0.31529 | Volt
J_MPP = | 16.8021 | mA/cm2
SCAPS 3.3.12 ELIS-UGent: Version scaps3312.exe, dated 03-06-2025, 13:37:06
Simulation of I-V curves
Batch simulation # | 1 | step | 4 | of | 8
Calculation started : | 16-3-2026 at 15:37:34
problem definition file : | c:\Users\jp_ol\OneDrive\Ambiente de Trabalho\TESE\SCAPS\def\firstFab_3.def
last saved: | 12-03-2026 at 13:07:25
Calculation under illumination
Optical generation from internal SCAPS calculation
Illumination spectrum read from file
spectrum file :
C:\Users\jp_ol\OneDrive\Ambiente de Trabalho\TESE\SCAPS\spectrum\AM1_5G 1 sun.spe last saved: | 22-05-2009 at 14:59:48
Neutral density filter: ND | 0
Transmission of ND filter: | 1
Power from spectrum: | 100 | mW/cm2
Incident power on solar cell structure | 100 | mW/cm2
Working point conditions
Temperature | 300 | K
Workpoint bias voltage | 0 | Volt
Frequency | 1000000 | Hz
Voltage reference convention: voltage referred to right contact, voltage V applied to left contact
Current reference convention: current positive when entering the left contact
Power generated by the cell: = -V*I; power consumed by the cell = +V*I
**Batch parameters**
CdS (L2)>>thickness[µm]: | 0.08
v(V) | jtot(mA/cm2) | j_total_rec(mA/cm2) | j_total_gen(mA/cm2) | jbulk(mA/cm2) | jifr(mA/cm2) | jminor_left(mA/cm2) | jminor_right(mA/cm2) | j_SRH(mA/cm2) | j_Radiative(mA/cm2) | j_Auger(mA/cm2)
-0.1 | -25.6162 | 6.3671 | 31.9838 | 0.0053634 | 0 | 6.0285 | 0.33323 | 0.0053634 | 0 | 0
-0.08 | -25.4294 | 6.5539 | 31.9838 | 0.0053674 | 0 | 6.2153 | 0.33323 | 0.0053674 | 0 | 0
-0.06 | -25.231 | 6.7523 | 31.9838 | 0.0053716 | 0 | 6.4137 | 0.33323 | 0.0053716 | 0 | 0
-0.04 | -25.0198 | 6.9635 | 31.9838 | 0.0053764 | 0 | 6.6249 | 0.33323 | 0.0053764 | 0 | 0
-0.02 | -24.7945 | 7.1888 | 31.9838 | 0.0053816 | 0 | 6.8502 | 0.33323 | 0.0053816 | 0 | 0
0 | -24.5537 | 7.4296 | 31.9838 | 0.0053874 | 0 | 7.091 | 0.33323 | 0.0053874 | 0 | 0
0.02 | -24.2957 | 7.6877 | 31.9838 | 0.0053939 | 0 | 7.349 | 0.33323 | 0.0053939 | 0 | 0
0.04 | -24.0188 | 7.9645 | 31.9838 | 0.0054013 | 0 | 7.6259 | 0.33323 | 0.0054013 | 0 | 0
0.06 | -23.7213 | 8.262 | 31.9838 | 0.0054096 | 0 | 7.9234 | 0.33323 | 0.0054096 | 0 | 0
0.08 | -23.4011 | 8.5822 | 31.9838 | 0.0054191 | 0 | 8.2436 | 0.33323 | 0.0054191 | 0 | 0
0.1 | -23.0563 | 8.9271 | 31.9838 | 0.0054301 | 0 | 8.5884 | 0.33323 | 0.0054301 | 0 | 0
0.12 | -22.6845 | 9.2988 | 31.9838 | 0.0054428 | 0 | 8.9601 | 0.33323 | 0.0054428 | 0 | 0
0.14 | -22.2834 | 9.6999 | 31.9838 | 0.0054576 | 0 | 9.3612 | 0.33323 | 0.0054576 | 0 | 0
0.16 | -21.8504 | 10.133 | 31.9838 | 0.005475 | 0 | 9.7942 | 0.33323 | 0.005475 | 0 | 0
0.18 | -21.3822 | 10.6011 | 31.9838 | 0.0054956 | 0 | 10.2623 | 0.33323 | 0.0054956 | 0 | 0
0.2 | -20.8754 | 11.1079 | 31.9838 | 0.0055202 | 0 | 10.7692 | 0.33323 | 0.0055202 | 0 | 0
0.22 | -20.3251 | 11.6583 | 31.9838 | 0.0055497 | 0 | 11.3195 | 0.33323 | 0.0055497 | 0 | 0
0.24 | -19.7249 | 12.2584 | 31.9838 | 0.0055853 | 0 | 11.9195 | 0.33323 | 0.0055853 | 0 | 0
0.26 | -19.0657 | 12.9176 | 31.9838 | 0.0056283 | 0 | 12.5787 | 0.33323 | 0.0056283 | 0 | 0
0.28 | -18.3326 | 13.6507 | 31.9838 | 0.0056807 | 0 | 13.3118 | 0.33323 | 0.0056807 | 0 | 0
0.3 | -17.4998 | 14.4835 | 31.9838 | 0.0057447 | 0 | 14.1445 | 0.33323 | 0.0057447 | 0 | 0
0.32 | -16.5202 | 15.4631 | 31.9838 | 0.005823 | 0 | 15.1241 | 0.33323 | 0.005823 | 0 | 0
0.34 | -15.3042 | 16.6791 | 31.9838 | 0.0059192 | 0 | 16.34 | 0.33323 | 0.0059192 | 0 | 0
0.36 | -13.6803 | 18.303 | 31.9838 | 0.0060377 | 0 | 17.9637 | 0.33323 | 0.0060377 | 0 | 0
0.38 | -11.3199 | 20.6634 | 31.9838 | 0.0061841 | 0 | 20.324 | 0.33323 | 0.0061841 | 0 | 0
0.4 | -7.5983 | 24.385 | 31.9838 | 0.0063656 | 0 | 24.0454 | 0.33323 | 0.0063656 | 0 | 0
0.42 | -1.3399 | 30.6434 | 31.9838 | 0.0065916 | 0 | 30.3035 | 0.33323 | 0.0065916 | 0 | 0
0.44 | 9.6423 | 41.6256 | 31.9838 | 0.0068743 | 0 | 41.2855 | 0.33323 | 0.0068743 | 0 | 0
0.46 | 29.3749 | 61.3582 | 31.9838 | 0.0072297 | 0 | 61.0177 | 0.33323 | 0.0072297 | 0 | 0
0.48 | 65.1941 | 97.1774 | 31.9838 | 0.0076792 | 0 | 96.8365 | 0.33323 | 0.0076792 | 0 | 0
0.5 | 130.3368 | 162.3201 | 31.9838 | 0.0082515 | 0 | 161.9786 | 0.33323 | 0.0082515 | 0 | 0
solar cell parameters deduced from calculated IV-curve:
Voc = | 0.42299 | Volt
Jsc = | 24.5537 | mA/cm2
FF = | 50.914 | %
eta = | 5.2879 | %
V_MPP = | 0.31689 | Volt
J_MPP = | 16.6865 | mA/cm2
SCAPS 3.3.12 ELIS-UGent: Version scaps3312.exe, dated 03-06-2025, 13:37:06
Simulation of I-V curves
Batch simulation # | 1 | step | 5 | of | 8
Calculation started : | 16-3-2026 at 15:37:35
problem definition file : | c:\Users\jp_ol\OneDrive\Ambiente de Trabalho\TESE\SCAPS\def\firstFab_3.def
last saved: | 12-03-2026 at 13:07:25
Calculation under illumination
Optical generation from internal SCAPS calculation
Illumination spectrum read from file
spectrum file :
C:\Users\jp_ol\OneDrive\Ambiente de Trabalho\TESE\SCAPS\spectrum\AM1_5G 1 sun.spe last saved: | 22-05-2009 at 14:59:48
Neutral density filter: ND | 0
Transmission of ND filter: | 1
Power from spectrum: | 100 | mW/cm2
Incident power on solar cell structure | 100 | mW/cm2
Working point conditions
Temperature | 300 | K
Workpoint bias voltage | 0 | Volt
Frequency | 1000000 | Hz
Voltage reference convention: voltage referred to right contact, voltage V applied to left contact
Current reference convention: current positive when entering the left contact
Power generated by the cell: = -V*I; power consumed by the cell = +V*I
**Batch parameters**
CdS (L2)>>thickness[µm]: | 0.09
v(V) | jtot(mA/cm2) | j_total_rec(mA/cm2) | j_total_gen(mA/cm2) | jbulk(mA/cm2) | jifr(mA/cm2) | jminor_left(mA/cm2) | jminor_right(mA/cm2) | j_SRH(mA/cm2) | j_Radiative(mA/cm2) | j_Auger(mA/cm2)
-0.1 | -25.3654 | 6.6181 | 31.9839 | 0.0053984 | 0 | 6.2794 | 0.33323 | 0.0053984 | 0 | 0
-0.08 | -25.1752 | 6.8082 | 31.9839 | 0.0054039 | 0 | 6.4696 | 0.33323 | 0.0054039 | 0 | 0
-0.06 | -24.9737 | 7.0097 | 31.9839 | 0.0054099 | 0 | 6.671 | 0.33323 | 0.0054099 | 0 | 0
-0.04 | -24.76 | 7.2235 | 31.9839 | 0.0054165 | 0 | 6.8848 | 0.33323 | 0.0054165 | 0 | 0
-0.02 | -24.5327 | 7.4507 | 31.9839 | 0.0054239 | 0 | 7.112 | 0.33323 | 0.0054239 | 0 | 0
0 | -24.2908 | 7.6926 | 31.9839 | 0.0054322 | 0 | 7.3539 | 0.33323 | 0.0054322 | 0 | 0
0.02 | -24.0329 | 7.9505 | 31.9839 | 0.0054415 | 0 | 7.6118 | 0.33323 | 0.0054415 | 0 | 0
0.04 | -23.7577 | 8.2257 | 31.9839 | 0.005452 | 0 | 7.887 | 0.33323 | 0.005452 | 0 | 0
0.06 | -23.4637 | 8.5197 | 31.9839 | 0.005464 | 0 | 8.181 | 0.33323 | 0.005464 | 0 | 0
0.08 | -23.1493 | 8.8341 | 31.9839 | 0.0054778 | 0 | 8.4954 | 0.33323 | 0.0054778 | 0 | 0
0.1 | -22.8128 | 9.1706 | 31.9839 | 0.0054938 | 0 | 8.8319 | 0.33323 | 0.0054938 | 0 | 0
0.12 | -22.4523 | 9.5311 | 31.9839 | 0.0055124 | 0 | 9.1924 | 0.33323 | 0.0055124 | 0 | 0
0.14 | -22.0655 | 9.9179 | 31.9839 | 0.0055342 | 0 | 9.5792 | 0.33323 | 0.0055342 | 0 | 0
0.16 | -21.6498 | 10.3336 | 31.9839 | 0.0055601 | 0 | 9.9949 | 0.33323 | 0.0055601 | 0 | 0
0.18 | -21.2019 | 10.7815 | 31.9839 | 0.005591 | 0 | 10.4427 | 0.33323 | 0.005591 | 0 | 0
0.2 | -20.7179 | 11.2655 | 31.9839 | 0.0056279 | 0 | 10.9267 | 0.33323 | 0.0056279 | 0 | 0
0.22 | -20.1924 | 11.791 | 31.9839 | 0.0056725 | 0 | 11.4521 | 0.33323 | 0.0056725 | 0 | 0
0.24 | -19.6185 | 12.3649 | 31.9839 | 0.0057265 | 0 | 12.0259 | 0.33323 | 0.0057265 | 0 | 0
0.26 | -18.9861 | 12.9973 | 31.9839 | 0.0057922 | 0 | 12.6583 | 0.33323 | 0.0057922 | 0 | 0
0.28 | -18.2797 | 13.7037 | 31.9839 | 0.0058724 | 0 | 13.3646 | 0.33323 | 0.0058724 | 0 | 0
0.3 | -17.4729 | 14.5105 | 31.9839 | 0.0059704 | 0 | 14.1713 | 0.33323 | 0.0059704 | 0 | 0
0.32 | -16.5181 | 15.4653 | 31.9839 | 0.0060906 | 0 | 15.126 | 0.33323 | 0.0060906 | 0 | 0
0.34 | -15.3257 | 16.6577 | 31.9839 | 0.0062383 | 0 | 16.3183 | 0.33323 | 0.0062383 | 0 | 0
0.36 | -13.7242 | 18.2592 | 31.9839 | 0.0064203 | 0 | 17.9196 | 0.33323 | 0.0064203 | 0 | 0
0.38 | -11.3853 | 20.5981 | 31.9839 | 0.006645 | 0 | 20.2582 | 0.33323 | 0.006645 | 0 | 0
0.4 | -7.6848 | 24.2986 | 31.9839 | 0.0069236 | 0 | 23.9584 | 0.33323 | 0.0069236 | 0 | 0
0.42 | -1.4482 | 30.5352 | 31.9839 | 0.0072702 | 0 | 30.1947 | 0.33323 | 0.0072702 | 0 | 0
0.44 | 9.5109 | 41.4943 | 31.9839 | 0.0077033 | 0 | 41.1534 | 0.33323 | 0.0077033 | 0 | 0
0.46 | 29.2174 | 61.2009 | 31.9839 | 0.0082471 | 0 | 60.8594 | 0.33323 | 0.0082471 | 0 | 0
0.48 | 65.006 | 96.9894 | 31.9839 | 0.0089341 | 0 | 96.6473 | 0.33323 | 0.0089341 | 0 | 0
0.5 | 130.1103 | 162.0937 | 31.9839 | 0.0098075 | 0 | 161.7507 | 0.33323 | 0.0098075 | 0 | 0
solar cell parameters deduced from calculated IV-curve:
Voc = | 0.42323 | Volt
Jsc = | 24.2908 | mA/cm2
FF = | 51.4201 | %
eta = | 5.2862 | %
V_MPP = | 0.31822 | Volt
J_MPP = | 16.6118 | mA/cm2
SCAPS 3.3.12 ELIS-UGent: Version scaps3312.exe, dated 03-06-2025, 13:37:06
Simulation of I-V curves
Batch simulation # | 1 | step | 6 | of | 8
Calculation started : | 16-3-2026 at 15:37:36
problem definition file : | c:\Users\jp_ol\OneDrive\Ambiente de Trabalho\TESE\SCAPS\def\firstFab_3.def
last saved: | 12-03-2026 at 13:07:25
Calculation under illumination
Optical generation from internal SCAPS calculation
Illumination spectrum read from file
spectrum file :
C:\Users\jp_ol\OneDrive\Ambiente de Trabalho\TESE\SCAPS\spectrum\AM1_5G 1 sun.spe last saved: | 22-05-2009 at 14:59:48
Neutral density filter: ND | 0
Transmission of ND filter: | 1
Power from spectrum: | 100 | mW/cm2
Incident power on solar cell structure | 100 | mW/cm2
Working point conditions
Temperature | 300 | K
Workpoint bias voltage | 0 | Volt
Frequency | 1000000 | Hz
Voltage reference convention: voltage referred to right contact, voltage V applied to left contact
Current reference convention: current positive when entering the left contact
Power generated by the cell: = -V*I; power consumed by the cell = +V*I
**Batch parameters**
CdS (L2)>>thickness[µm]: | 0.1
v(V) | jtot(mA/cm2) | j_total_rec(mA/cm2) | j_total_gen(mA/cm2) | jbulk(mA/cm2) | jifr(mA/cm2) | jminor_left(mA/cm2) | jminor_right(mA/cm2) | j_SRH(mA/cm2) | j_Radiative(mA/cm2) | j_Auger(mA/cm2)
-0.1 | -25.1281 | 6.8554 | 31.984 | 0.0054397 | 0 | 6.5167 | 0.33323 | 0.0054397 | 0 | 0
-0.08 | -24.936 | 7.0475 | 31.984 | 0.005447 | 0 | 6.7089 | 0.33323 | 0.005447 | 0 | 0
-0.06 | -24.7331 | 7.2505 | 31.984 | 0.0054552 | 0 | 6.9118 | 0.33323 | 0.0054552 | 0 | 0
-0.04 | -24.5185 | 7.465 | 31.984 | 0.0054642 | 0 | 7.1263 | 0.33323 | 0.0054642 | 0 | 0
-0.02 | -24.2913 | 7.6922 | 31.984 | 0.0054742 | 0 | 7.3535 | 0.33323 | 0.0054742 | 0 | 0
0 | -24.0506 | 7.933 | 31.984 | 0.0054855 | 0 | 7.5943 | 0.33323 | 0.0054855 | 0 | 0
0.02 | -23.7952 | 8.1884 | 31.984 | 0.0054983 | 0 | 7.8496 | 0.33323 | 0.0054983 | 0 | 0
0.04 | -23.5241 | 8.4594 | 31.984 | 0.0055128 | 0 | 8.1207 | 0.33323 | 0.0055128 | 0 | 0
0.06 | -23.2361 | 8.7474 | 31.984 | 0.0055295 | 0 | 8.4087 | 0.33323 | 0.0055295 | 0 | 0
0.08 | -22.9298 | 9.0537 | 31.984 | 0.0055487 | 0 | 8.7149 | 0.33323 | 0.0055487 | 0 | 0
0.1 | -22.6038 | 9.3797 | 31.984 | 0.005571 | 0 | 9.0409 | 0.33323 | 0.005571 | 0 | 0
0.12 | -22.2562 | 9.7273 | 31.984 | 0.0055972 | 0 | 9.3885 | 0.33323 | 0.0055972 | 0 | 0
0.14 | -21.8849 | 10.0987 | 31.984 | 0.0056282 | 0 | 9.7598 | 0.33323 | 0.0056282 | 0 | 0
0.16 | -21.4869 | 10.4966 | 31.984 | 0.005665 | 0 | 10.1577 | 0.33323 | 0.005665 | 0 | 0
0.18 | -21.0589 | 10.9246 | 31.984 | 0.0057092 | 0 | 10.5857 | 0.33323 | 0.0057092 | 0 | 0
0.2 | -20.5964 | 11.3871 | 31.984 | 0.0057624 | 0 | 11.0481 | 0.33323 | 0.0057624 | 0 | 0
0.22 | -20.0937 | 11.8899 | 31.984 | 0.0058269 | 0 | 11.5508 | 0.33323 | 0.0058269 | 0 | 0
0.24 | -19.543 | 12.4405 | 31.984 | 0.0059054 | 0 | 12.1014 | 0.33323 | 0.0059054 | 0 | 0
0.26 | -18.9339 | 13.0497 | 31.984 | 0.0060012 | 0 | 12.7104 | 0.33323 | 0.0060012 | 0 | 0
0.28 | -18.2501 | 13.7335 | 31.984 | 0.0061184 | 0 | 13.3941 | 0.33323 | 0.0061184 | 0 | 0
0.3 | -17.465 | 14.5186 | 31.984 | 0.0062619 | 0 | 14.1791 | 0.33323 | 0.0062619 | 0 | 0
0.32 | -16.5307 | 15.4529 | 31.984 | 0.0064382 | 0 | 15.1132 | 0.33323 | 0.0064382 | 0 | 0
0.34 | -15.3576 | 16.626 | 31.984 | 0.0066548 | 0 | 16.2861 | 0.33323 | 0.0066548 | 0 | 0
0.36 | -13.7743 | 18.2093 | 31.984 | 0.0069217 | 0 | 17.8691 | 0.33323 | 0.0069217 | 0 | 0
0.38 | -11.4528 | 20.5307 | 31.984 | 0.0072514 | 0 | 20.1902 | 0.33323 | 0.0072514 | 0 | 0
0.4 | -7.7695 | 24.214 | 31.984 | 0.0076597 | 0 | 23.8731 | 0.33323 | 0.0076597 | 0 | 0
0.42 | -1.5504 | 30.4332 | 31.984 | 0.0081674 | 0 | 30.0918 | 0.33323 | 0.0081674 | 0 | 0
0.44 | 9.3901 | 41.3736 | 31.984 | 0.0088014 | 0 | 41.0316 | 0.33323 | 0.0088014 | 0 | 0
0.46 | 29.0758 | 61.0593 | 31.984 | 0.0095968 | 0 | 60.7165 | 0.33323 | 0.0095968 | 0 | 0
0.48 | 64.8396 | 96.8231 | 31.984 | 0.010601 | 0 | 96.4793 | 0.33323 | 0.010601 | 0 | 0
0.5 | 129.9121 | 161.8956 | 31.984 | 0.011875 | 0 | 161.5505 | 0.33323 | 0.011875 | 0 | 0
solar cell parameters deduced from calculated IV-curve:
Voc = | 0.42345 | Volt
Jsc = | 24.0506 | mA/cm2
FF = | 51.9419 | %
eta = | 5.2899 | %
V_MPP = | 0.31935 | Volt
J_MPP = | 16.5642 | mA/cm2
SCAPS 3.3.12 ELIS-UGent: Version scaps3312.exe, dated 03-06-2025, 13:37:06
Simulation of I-V curves
Batch simulation # | 1 | step | 7 | of | 8
Calculation started : | 16-3-2026 at 15:37:37
problem definition file : | c:\Users\jp_ol\OneDrive\Ambiente de Trabalho\TESE\SCAPS\def\firstFab_3.def
last saved: | 12-03-2026 at 13:07:25
Calculation under illumination
Optical generation from internal SCAPS calculation
Illumination spectrum read from file
spectrum file :
C:\Users\jp_ol\OneDrive\Ambiente de Trabalho\TESE\SCAPS\spectrum\AM1_5G 1 sun.spe last saved: | 22-05-2009 at 14:59:48
Neutral density filter: ND | 0
Transmission of ND filter: | 1
Power from spectrum: | 100 | mW/cm2
Incident power on solar cell structure | 100 | mW/cm2
Working point conditions
Temperature | 300 | K
Workpoint bias voltage | 0 | Volt
Frequency | 1000000 | Hz
Voltage reference convention: voltage referred to right contact, voltage V applied to left contact
Current reference convention: current positive when entering the left contact
Power generated by the cell: = -V*I; power consumed by the cell = +V*I
**Batch parameters**
CdS (L2)>>thickness[µm]: | 0.11
v(V) | jtot(mA/cm2) | j_total_rec(mA/cm2) | j_total_gen(mA/cm2) | jbulk(mA/cm2) | jifr(mA/cm2) | jminor_left(mA/cm2) | jminor_right(mA/cm2) | j_SRH(mA/cm2) | j_Radiative(mA/cm2) | j_Auger(mA/cm2)
-0.1 | -24.9053 | 7.0784 | 31.9841 | 0.0054877 | 0 | 6.7396 | 0.33323 | 0.0054877 | 0 | 0
-0.08 | -24.7125 | 7.2711 | 31.9841 | 0.0054973 | 0 | 6.9324 | 0.33323 | 0.0054973 | 0 | 0
-0.06 | -24.5096 | 7.4741 | 31.9841 | 0.005508 | 0 | 7.1353 | 0.33323 | 0.005508 | 0 | 0
-0.04 | -24.2958 | 7.6879 | 31.9841 | 0.0055199 | 0 | 7.3491 | 0.33323 | 0.0055199 | 0 | 0
-0.02 | -24.0704 | 7.9133 | 31.9841 | 0.0055332 | 0 | 7.5745 | 0.33323 | 0.0055332 | 0 | 0
0 | -23.8326 | 8.151 | 31.9841 | 0.0055482 | 0 | 7.8123 | 0.33323 | 0.0055482 | 0 | 0
0.02 | -23.5816 | 8.4021 | 31.9841 | 0.0055653 | 0 | 8.0633 | 0.33323 | 0.0055653 | 0 | 0
0.04 | -23.3164 | 8.6672 | 31.9841 | 0.0055847 | 0 | 8.3284 | 0.33323 | 0.0055847 | 0 | 0
0.06 | -23.0361 | 8.9475 | 31.9841 | 0.005607 | 0 | 8.6087 | 0.33323 | 0.005607 | 0 | 0
0.08 | -22.7395 | 9.2442 | 31.9841 | 0.0056329 | 0 | 8.9053 | 0.33323 | 0.0056329 | 0 | 0
0.1 | -22.4251 | 9.5586 | 31.9841 | 0.0056632 | 0 | 9.2197 | 0.33323 | 0.0056632 | 0 | 0
0.12 | -22.0911 | 9.8925 | 31.9841 | 0.0056989 | 0 | 9.5536 | 0.33323 | 0.0056989 | 0 | 0
0.14 | -21.7353 | 10.2483 | 31.9841 | 0.0057413 | 0 | 9.9094 | 0.33323 | 0.0057413 | 0 | 0
0.16 | -21.3547 | 10.6289 | 31.9841 | 0.005792 | 0 | 10.2899 | 0.33323 | 0.005792 | 0 | 0
0.18 | -20.9455 | 11.0381 | 31.9841 | 0.0058531 | 0 | 10.6991 | 0.33323 | 0.0058531 | 0 | 0
0.2 | -20.5028 | 11.4808 | 31.9841 | 0.005927 | 0 | 11.1417 | 0.33323 | 0.005927 | 0 | 0
0.22 | -20.0205 | 11.9632 | 31.9841 | 0.0060171 | 0 | 11.6239 | 0.33323 | 0.0060171 | 0 | 0
0.24 | -19.4903 | 12.4933 | 31.9841 | 0.0061271 | 0 | 12.154 | 0.33323 | 0.0061271 | 0 | 0
0.26 | -18.9013 | 13.0824 | 31.9841 | 0.0062617 | 0 | 12.7429 | 0.33323 | 0.0062617 | 0 | 0
0.28 | -18.2368 | 13.7468 | 31.9841 | 0.0064268 | 0 | 13.4072 | 0.33323 | 0.0064268 | 0 | 0
0.3 | -17.47 | 14.5136 | 31.9841 | 0.0066294 | 0 | 14.1738 | 0.33323 | 0.0066294 | 0 | 0
0.32 | -16.5529 | 15.4307 | 31.9841 | 0.0068783 | 0 | 15.0906 | 0.33323 | 0.0068783 | 0 | 0
0.34 | -15.3959 | 16.5878 | 31.9841 | 0.0071845 | 0 | 16.2474 | 0.33323 | 0.0071845 | 0 | 0
0.36 | -13.8277 | 18.1559 | 31.9841 | 0.0075616 | 0 | 17.8151 | 0.33323 | 0.0075616 | 0 | 0
0.38 | -11.5208 | 20.4628 | 31.9841 | 0.0080273 | 0 | 20.1216 | 0.33323 | 0.0080273 | 0 | 0
0.4 | -7.8518 | 24.1319 | 31.9841 | 0.0086038 | 0 | 23.79 | 0.33323 | 0.0086038 | 0 | 0
0.42 | -1.6472 | 30.3365 | 31.9841 | 0.0093202 | 0 | 29.9939 | 0.33323 | 0.0093202 | 0 | 0
0.44 | 9.2778 | 41.2614 | 31.9841 | 0.010214 | 0 | 40.918 | 0.33323 | 0.010214 | 0 | 0
0.46 | 28.9461 | 60.9298 | 31.9841 | 0.011335 | 0 | 60.5852 | 0.33323 | 0.011335 | 0 | 0
0.48 | 64.6889 | 96.6726 | 31.9841 | 0.012748 | 0 | 96.3266 | 0.33323 | 0.012748 | 0 | 0
0.5 | 129.7337 | 161.7173 | 31.9841 | 0.014541 | 0 | 161.3695 | 0.33323 | 0.014541 | 0 | 0
solar cell parameters deduced from calculated IV-curve:
Voc = | 0.42366 | Volt
Jsc = | 23.8326 | mA/cm2
FF = | 52.4609 | %
eta = | 5.297 | %
V_MPP = | 0.32037 | Volt
J_MPP = | 16.5338 | mA/cm2
SCAPS 3.3.12 ELIS-UGent: Version scaps3312.exe, dated 03-06-2025, 13:37:06
Simulation of I-V curves
Batch simulation # | 1 | step | 8 | of | 8
Calculation started : | 16-3-2026 at 15:37:38
problem definition file : | c:\Users\jp_ol\OneDrive\Ambiente de Trabalho\TESE\SCAPS\def\firstFab_3.def
last saved: | 12-03-2026 at 13:07:25
Calculation under illumination
Optical generation from internal SCAPS calculation
Illumination spectrum read from file
spectrum file :
C:\Users\jp_ol\OneDrive\Ambiente de Trabalho\TESE\SCAPS\spectrum\AM1_5G 1 sun.spe last saved: | 22-05-2009 at 14:59:48
Neutral density filter: ND | 0
Transmission of ND filter: | 1
Power from spectrum: | 100 | mW/cm2
Incident power on solar cell structure | 100 | mW/cm2
Working point conditions
Temperature | 300 | K
Workpoint bias voltage | 0 | Volt
Frequency | 1000000 | Hz
Voltage reference convention: voltage referred to right contact, voltage V applied to left contact
Current reference convention: current positive when entering the left contact
Power generated by the cell: = -V*I; power consumed by the cell = +V*I
**Batch parameters**
CdS (L2)>>thickness[µm]: | 0.12
v(V) | jtot(mA/cm2) | j_total_rec(mA/cm2) | j_total_gen(mA/cm2) | jbulk(mA/cm2) | jifr(mA/cm2) | jminor_left(mA/cm2) | jminor_right(mA/cm2) | j_SRH(mA/cm2) | j_Radiative(mA/cm2) | j_Auger(mA/cm2)
-0.1 | -24.6972 | 7.2866 | 31.9842 | 0.0055428 | 0 | 6.9478 | 0.33323 | 0.0055428 | 0 | 0
-0.08 | -24.505 | 7.4788 | 31.9842 | 0.0055552 | 0 | 7.14 | 0.33323 | 0.0055552 | 0 | 0
-0.06 | -24.3034 | 7.6804 | 31.9842 | 0.005569 | 0 | 7.3416 | 0.33323 | 0.005569 | 0 | 0
-0.04 | -24.0917 | 7.892 | 31.9842 | 0.0055844 | 0 | 7.5532 | 0.33323 | 0.0055844 | 0 | 0
-0.02 | -23.8695 | 8.1143 | 31.9842 | 0.0056016 | 0 | 7.7754 | 0.33323 | 0.0056016 | 0 | 0
0 | -23.6361 | 8.3477 | 31.9842 | 0.005621 | 0 | 8.0088 | 0.33323 | 0.005621 | 0 | 0
0.02 | -23.3908 | 8.593 | 31.9842 | 0.0056431 | 0 | 8.2541 | 0.33323 | 0.0056431 | 0 | 0
0.04 | -23.1328 | 8.851 | 31.9842 | 0.0056685 | 0 | 8.5121 | 0.33323 | 0.0056685 | 0 | 0
0.06 | -22.8612 | 9.1226 | 31.9842 | 0.0056977 | 0 | 8.7836 | 0.33323 | 0.0056977 | 0 | 0
0.08 | -22.5749 | 9.4088 | 31.9842 | 0.0057317 | 0 | 9.0699 | 0.33323 | 0.0057317 | 0 | 0
0.1 | -22.2726 | 9.7112 | 31.9842 | 0.0057717 | 0 | 9.3722 | 0.33323 | 0.0057717 | 0 | 0
0.12 | -21.9523 | 10.0315 | 31.9842 | 0.005819 | 0 | 9.6925 | 0.33323 | 0.005819 | 0 | 0
0.14 | -21.6116 | 10.3722 | 31.9842 | 0.0058754 | 0 | 10.0331 | 0.33323 | 0.0058754 | 0 | 0
0.16 | -21.2474 | 10.7364 | 31.9842 | 0.0059432 | 0 | 10.3972 | 0.33323 | 0.0059432 | 0 | 0
0.18 | -20.8556 | 11.1282 | 31.9842 | 0.0060252 | 0 | 10.7889 | 0.33323 | 0.0060252 | 0 | 0
0.2 | -20.4309 | 11.5529 | 31.9842 | 0.0061251 | 0 | 11.2135 | 0.33323 | 0.0061251 | 0 | 0
0.22 | -19.9668 | 12.017 | 31.9842 | 0.0062472 | 0 | 11.6775 | 0.33323 | 0.0062472 | 0 | 0
0.24 | -19.4547 | 12.5291 | 31.9842 | 0.0063968 | 0 | 12.1895 | 0.33323 | 0.0063968 | 0 | 0
0.26 | -18.8831 | 13.1007 | 31.9842 | 0.0065804 | 0 | 12.7609 | 0.33323 | 0.0065804 | 0 | 0
0.28 | -18.2352 | 13.7486 | 31.9842 | 0.006806 | 0 | 13.4085 | 0.33323 | 0.006806 | 0 | 0
0.3 | -17.484 | 14.4998 | 31.9842 | 0.0070832 | 0 | 14.1594 | 0.33323 | 0.0070832 | 0 | 0
0.32 | -16.5815 | 15.4023 | 31.9842 | 0.0074241 | 0 | 15.0616 | 0.33323 | 0.0074241 | 0 | 0
0.34 | -15.438 | 16.5457 | 31.9842 | 0.0078433 | 0 | 16.2046 | 0.33323 | 0.0078433 | 0 | 0
0.36 | -13.8828 | 18.101 | 31.9842 | 0.0083598 | 0 | 17.7594 | 0.33323 | 0.0083598 | 0 | 0
0.38 | -11.5882 | 20.3956 | 31.9842 | 0.0089973 | 0 | 20.0534 | 0.33323 | 0.0089973 | 0 | 0
0.4 | -7.9313 | 24.0524 | 31.9842 | 0.0097861 | 0 | 23.7094 | 0.33323 | 0.0097861 | 0 | 0
0.42 | -1.7391 | 30.2447 | 31.9842 | 0.010766 | 0 | 29.9007 | 0.33323 | 0.010766 | 0 | 0
0.44 | 9.1726 | 41.1564 | 31.9842 | 0.011988 | 0 | 40.8112 | 0.33323 | 0.011988 | 0 | 0
0.46 | 28.826 | 60.8097 | 31.9842 | 0.013518 | 0 | 60.463 | 0.33323 | 0.013518 | 0 | 0
0.48 | 64.5503 | 96.5341 | 31.9842 | 0.015447 | 0 | 96.1854 | 0.33323 | 0.015447 | 0 | 0
0.5 | 129.5694 | 161.5532 | 31.9842 | 0.017891 | 0 | 161.202 | 0.33323 | 0.017891 | 0 | 0
solar cell parameters deduced from calculated IV-curve:
Voc = | 0.42386 | Volt
Jsc = | 23.6361 | mA/cm2
FF = | 52.9654 | %
eta = | 5.3063 | %
V_MPP = | 0.32123 | Volt
J_MPP = | 16.5187 | mA/cm2
Simulation of I-V curves
Batch simulation # | 1 | step | 8 | of | 8
Calculation started : | 16-3-2026 at 14:16:37
problem definition file : | c:\Users\jp_ol\OneDrive\Ambiente de Trabalho\TESE\SCAPS\def\firstFab_3.def
last saved: | 12-03-2026 at 13:07:25
Calculation under illumination
Optical generation from internal SCAPS calculation
Illumination spectrum read from file
spectrum file :
C:\Users\jp_ol\OneDrive\Ambiente de Trabalho\TESE\SCAPS\spectrum\AM1_5G 1 sun.spe last saved: | 22-05-2009 at 14:59:48
Neutral density filter: ND | 0
Transmission of ND filter: | 1
Power from spectrum: | 100 | mW/cm2
Incident power on solar cell structure | 100 | mW/cm2
Working point conditions
Temperature | 300 | K
Workpoint bias voltage | 0 | Volt
Frequency | 1000000 | Hz
Voltage reference convention: voltage referred to right contact, voltage V applied to left contact
Current reference convention: current positive when entering the left contact
Power generated by the cell: = -V*I; power consumed by the cell = +V*I
**Batch parameters**
CdS (L2)>>thickness[µm]: | 0.12
v(V) | jtot(mA/cm2) | j_total_rec(mA/cm2) | j_total_gen(mA/cm2) | jbulk(mA/cm2) | jifr(mA/cm2) | jminor_left(mA/cm2) | jminor_right(mA/cm2) | j_SRH(mA/cm2) | j_Radiative(mA/cm2) | j_Auger(mA/cm2)
0 | -23.6361 | 8.3477 | 31.9842 | 0.005621 | 0 | 8.0088 | 0.33323 | 0.005621 | 0 | 0
0.02 | -23.3908 | 8.593 | 31.9842 | 0.0056431 | 0 | 8.2541 | 0.33323 | 0.0056431 | 0 | 0
0.04 | -23.1328 | 8.851 | 31.9842 | 0.0056685 | 0 | 8.5121 | 0.33323 | 0.0056685 | 0 | 0
0.06 | -22.8612 | 9.1226 | 31.9842 | 0.0056977 | 0 | 8.7836 | 0.33323 | 0.0056977 | 0 | 0
0.08 | -22.5749 | 9.4088 | 31.9842 | 0.0057317 | 0 | 9.0699 | 0.33323 | 0.0057317 | 0 | 0
0.1 | -22.2726 | 9.7112 | 31.9842 | 0.0057717 | 0 | 9.3722 | 0.33323 | 0.0057717 | 0 | 0
0.12 | -21.9523 | 10.0315 | 31.9842 | 0.005819 | 0 | 9.6925 | 0.33323 | 0.005819 | 0 | 0
0.14 | -21.6116 | 10.3722 | 31.9842 | 0.0058754 | 0 | 10.0331 | 0.33323 | 0.0058754 | 0 | 0
0.16 | -21.2474 | 10.7364 | 31.9842 | 0.0059432 | 0 | 10.3972 | 0.33323 | 0.0059432 | 0 | 0
0.18 | -20.8556 | 11.1282 | 31.9842 | 0.0060252 | 0 | 10.7889 | 0.33323 | 0.0060252 | 0 | 0
0.2 | -20.4309 | 11.5529 | 31.9842 | 0.0061251 | 0 | 11.2135 | 0.33323 | 0.0061251 | 0 | 0
0.22 | -19.9668 | 12.017 | 31.9842 | 0.0062472 | 0 | 11.6775 | 0.33323 | 0.0062472 | 0 | 0
0.24 | -19.4547 | 12.5291 | 31.9842 | 0.0063968 | 0 | 12.1895 | 0.33323 | 0.0063968 | 0 | 0
0.26 | -18.8831 | 13.1007 | 31.9842 | 0.0065804 | 0 | 12.7609 | 0.33323 | 0.0065804 | 0 | 0
0.28 | -18.2352 | 13.7486 | 31.9842 | 0.006806 | 0 | 13.4085 | 0.33323 | 0.006806 | 0 | 0
0.3 | -17.484 | 14.4998 | 31.9842 | 0.0070832 | 0 | 14.1594 | 0.33323 | 0.0070832 | 0 | 0
0.32 | -16.5815 | 15.4023 | 31.9842 | 0.0074241 | 0 | 15.0616 | 0.33323 | 0.0074241 | 0 | 0
0.34 | -15.438 | 16.5457 | 31.9842 | 0.0078433 | 0 | 16.2046 | 0.33323 | 0.0078433 | 0 | 0
0.36 | -13.8828 | 18.101 | 31.9842 | 0.0083598 | 0 | 17.7594 | 0.33323 | 0.0083598 | 0 | 0
0.38 | -11.5882 | 20.3956 | 31.9842 | 0.0089973 | 0 | 20.0534 | 0.33323 | 0.0089973 | 0 | 0
0.4 | -7.9313 | 24.0524 | 31.9842 | 0.0097861 | 0 | 23.7094 | 0.33323 | 0.0097861 | 0 | 0
0.42 | -1.7391 | 30.2447 | 31.9842 | 0.010766 | 0 | 29.9007 | 0.33323 | 0.010766 | 0 | 0
0.44 | 9.1726 | 41.1564 | 31.9842 | 0.011988 | 0 | 40.8112 | 0.33323 | 0.011988 | 0 | 0
0.46 | 28.826 | 60.8097 | 31.9842 | 0.013518 | 0 | 60.463 | 0.33323 | 0.013518 | 0 | 0
0.48 | 64.5503 | 96.5341 | 31.9842 | 0.015447 | 0 | 96.1854 | 0.33323 | 0.015447 | 0 | 0
0.5 | 129.5694 | 161.5532 | 31.9842 | 0.017891 | 0 | 161.202 | 0.33323 | 0.017891 | 0 | 0
0.52 | 247.5084 | 279.4922 | 31.9842 | 0.02101 | 0 | 279.1379 | 0.33323 | 0.02101 | 0 | 0
0.54 | 460.1559 | 492.1397 | 31.9842 | 0.025017 | 0 | 491.7814 | 0.33323 | 0.025017 | 0 | 0
0.56 | 840.6399 | 872.6236 | 31.9842 | 0.030205 | 0 | 872.2602 | 0.33323 | 0.030205 | 0 | 0
0.58 | 1515.3954 | 1547.3791 | 31.9842 | 0.036971 | 0 | 1547.0089 | 0.33323 | 0.036971 | 0 | 0
0.6 | 2699.9265 | 2731.9103 | 31.9842 | 0.04586 | 0 | 2731.5312 | 0.33323 | 0.04586 | 0 | 0
0.62 | 4755.173 | 4787.1566 | 31.9842 | 0.057611 | 0 | 4786.7657 | 0.33323 | 0.057611 | 0 | 0
0.64 | 8271.4157 | 8303.3993 | 31.9842 | 0.073219 | 0 | 8302.9928 | 0.33324 | 0.073219 | 0 | 0
0.66 | 14190.3343 | 14222.3183 | 31.9842 | 0.094009 | 0 | 14221.891 | 0.33324 | 0.094009 | 0 | 0
0.68 | 23956.9567 | 23988.9398 | 31.9842 | 0.12169 | 0 | 23988.4848 | 0.33324 | 0.12169 | 0 | 0
0.7 | 39705.4769 | 39737.4612 | 31.9842 | 0.15846 | 0 | 39736.9696 | 0.33324 | 0.15846 | 0 | 0
0.72 | 64431.0224 | 64463.0065 | 31.9842 | 0.20699 | 0 | 64462.4663 | 0.33324 | 0.20699 | 0 | 0
0.74 | 102136.533 | 102168.521 | 31.9842 | 0.27055 | 0 | 102167.917 | 0.33325 | 0.27055 | 0 | 0
0.76 | 157877.17 | 157909.147 | 31.9842 | 0.35282 | 0 | 157908.461 | 0.33325 | 0.35282 | 0 | 0
0.78 | 237603.35 | 237635.341 | 31.9842 | 0.45778 | 0 | 237634.55 | 0.33327 | 0.45778 | 0 | 0
0.8 | 347879.847 | 347911.824 | 31.9842 | 0.58916 | 0 | 347910.901 | 0.33328 | 0.58916 | 0 | 0
solar cell parameters deduced from calculated IV-curve:
Voc = | 0.42386 | Volt
Jsc = | 23.6361 | mA/cm2
FF = | 52.9654 | %
eta = | 5.3063 | %
V_MPP = | 0.32123 | Volt
J_MPP = | 16.5187 | mA/cm2