## CdS2_beginning
SCAPS 3.3.12 ELIS-UGent: Version scaps3312.exe, dated 00-00- 0, 00:00:00
Simulation of I-V curves
Single shot simulation # | 1
Calculation started : | 18-5-2026 at 11:51:10
problem definition file : | c:\Users\jp_ol\OneDrive\Ambiente de Trabalho\TESE\SCAPS\def\firstFab_2.def
last saved: | 28-04-2026 at 17:04:13
Calculation under illumination
Optical generation from internal SCAPS calculation
Illumination spectrum read from file
spectrum file :
C:\Users\jp_ol\OneDrive\Ambiente de Trabalho\TESE\SCAPS\spectrum\AM1_5G 1 sun.spe last saved: | 22-05-2009 at 15:59:48
Neutral density filter: ND | 0
Transmission of ND filter: | 1
Power from spectrum: | 100 | mW/cm2
Incident power on solar cell structure | 100 | mW/cm2
Working point conditions
Temperature | 300 | K
Workpoint bias voltage | 0 | Volt
Frequency | 1000000 | Hz
Voltage reference convention: voltage referred to right contact, voltage V applied to left contact
Current reference convention: current positive when entering the left contact
Power generated by the cell: = -V*I; power consumed by the cell = +V*I
v(V) | jtot(mA/cm2) | j_total_rec(mA/cm2) | j_total_gen(mA/cm2) | jbulk(mA/cm2) | jifr(mA/cm2) | jminor_left(mA/cm2) | jminor_right(mA/cm2) | j_SRH(mA/cm2) | j_Radiative(mA/cm2) | j_Auger(mA/cm2)
-0.1 | -30.7194 | 6.1251 | 36.8446 | 0.0063816 | 8.2466e-07 | 5.7701 | 0.34866 | 0.0063816 | 0 | 0
-0.08 | -30.5387 | 6.3058 | 36.8446 | 0.0063839 | 1.4751e-06 | 5.9508 | 0.34866 | 0.0063839 | 0 | 0
-0.06 | -30.3465 | 6.498 | 36.8446 | 0.0063864 | 2.6643e-06 | 6.143 | 0.34866 | 0.0063864 | 0 | 0
-0.04 | -30.1414 | 6.7031 | 36.8446 | 0.006389 | 4.8279e-06 | 6.3481 | 0.34866 | 0.006389 | 0 | 0
-0.02 | -29.9217 | 6.9228 | 36.8446 | 0.0063919 | 8.7412e-06 | 6.5678 | 0.34866 | 0.0063919 | 0 | 0
0 | -29.6855 | 7.159 | 36.8446 | 0.0063951 | 1.5772e-05 | 6.8039 | 0.34866 | 0.0063951 | 0 | 0
0.02 | -29.4306 | 7.414 | 36.8446 | 0.0063985 | 2.8308e-05 | 7.0589 | 0.34866 | 0.0063985 | 0 | 0
0.04 | -29.1541 | 7.6905 | 36.8446 | 0.0064023 | 5.0469e-05 | 7.3354 | 0.34866 | 0.0064023 | 0 | 0
0.06 | -28.8529 | 7.9917 | 36.8446 | 0.0064065 | 8.9259e-05 | 7.6365 | 0.34866 | 0.0064065 | 0 | 0
0.08 | -28.5233 | 8.3213 | 36.8446 | 0.0064111 | 0.00015639 | 7.9661 | 0.34866 | 0.0064111 | 0 | 0
0.1 | -28.1609 | 8.6836 | 36.8446 | 0.0064162 | 0.00027108 | 8.3283 | 0.34866 | 0.0064162 | 0 | 0
0.12 | -27.761 | 9.0836 | 36.8446 | 0.006422 | 0.00046412 | 8.728 | 0.34866 | 0.006422 | 0 | 0
0.14 | -27.318 | 9.5266 | 36.8446 | 0.0064286 | 0.00078378 | 9.1707 | 0.34866 | 0.0064286 | 0 | 0
0.16 | -26.8261 | 10.0184 | 36.8446 | 0.0064362 | 0.0013038 | 9.662 | 0.34866 | 0.0064362 | 0 | 0
0.18 | -26.2794 | 10.5652 | 36.8446 | 0.0064449 | 0.0021342 | 10.2079 | 0.34866 | 0.0064449 | 0 | 0
0.2 | -25.6715 | 11.173 | 36.8446 | 0.0064551 | 0.0034367 | 10.8145 | 0.34866 | 0.0064551 | 0 | 0
0.22 | -24.9962 | 11.8483 | 36.8446 | 0.0064671 | 0.0054459 | 11.4878 | 0.34866 | 0.0064671 | 0 | 0
0.24 | -24.2465 | 12.598 | 36.8446 | 0.0064813 | 0.0085016 | 12.2344 | 0.34866 | 0.0064813 | 0 | 0
0.26 | -23.4131 | 13.4314 | 36.8446 | 0.0064984 | 0.013096 | 13.0632 | 0.34866 | 0.0064984 | 0 | 0
0.28 | -22.4807 | 14.3639 | 36.8446 | 0.006519 | 0.019948 | 13.9887 | 0.34866 | 0.006519 | 0 | 0
0.3 | -21.4204 | 15.4242 | 36.8446 | 0.006544 | 0.030109 | 15.0389 | 0.34866 | 0.006544 | 0 | 0
0.32 | -20.1753 | 16.6693 | 36.8446 | 0.0065746 | 0.045121 | 16.2689 | 0.34866 | 0.0065746 | 0 | 0
0.34 | -18.6327 | 18.2119 | 36.8446 | 0.0066122 | 0.067249 | 17.7894 | 0.34866 | 0.0066122 | 0 | 0
0.36 | -16.572 | 20.2726 | 36.8446 | 0.0066587 | 0.099821 | 19.8174 | 0.34866 | 0.0066587 | 0 | 0
0.38 | -13.5685 | 23.276 | 36.8446 | 0.0067163 | 0.14771 | 22.7729 | 0.34866 | 0.0067163 | 0 | 0
0.4 | -8.8165 | 28.028 | 36.8446 | 0.006788 | 0.21806 | 27.4545 | 0.34866 | 0.006788 | 0 | 0
0.42 | -0.80939 | 36.0352 | 36.8446 | 0.0068778 | 0.3213 | 35.3583 | 0.34866 | 0.0068778 | 0 | 0
0.44 | 13.2286 | 50.0732 | 36.8446 | 0.0069908 | 0.4726 | 49.2449 | 0.34866 | 0.0069908 | 0 | 0
0.46 | 38.3343 | 75.1789 | 36.8446 | 0.0071337 | 0.69392 | 74.1292 | 0.34866 | 0.0071337 | 0 | 0
0.48 | 83.4936 | 120.3382 | 36.8446 | 0.0073154 | 1.0168 | 118.9654 | 0.34866 | 0.0073154 | 0 | 0
0.5 | 164.4209 | 201.2655 | 36.8446 | 0.0075479 | 1.4861 | 199.4231 | 0.34866 | 0.0075479 | 0 | 0
solar cell parameters deduced from calculated IV-curve:
Voc = | 0.42144 | Volt
Jsc = | 29.6855 | mA/cm2
FF = | 51.6463 | %
eta = | 6.4613 | %
V_MPP = | 0.31459 | Volt
J_MPP = | 20.5388 | mA/cm2