## CdS2_best_Rs4_6
SCAPS 3.3.12 ELIS-UGent: Version scaps3312.exe, dated 03-06-2025, 14:37:06
Simulation of I-V curves
Single shot simulation # | 1
Calculation started : | 25-5-2026 at 16:07:14
problem definition file : | c:\Users\jp_ol\OneDrive\Ambiente de Trabalho\TESE\SCAPS\def\firstFab_2.def
last saved: | 25-05-2026 at 15:36:08
Calculation under illumination
Optical generation from internal SCAPS calculation
Illumination spectrum read from file
spectrum file :
C:\Users\jp_ol\OneDrive\Ambiente de Trabalho\TESE\SCAPS\spectrum\AM1_5G 1 sun.spe last saved: | 22-05-2009 at 15:59:48
Neutral density filter: ND | 0
Transmission of ND filter: | 1
Power from spectrum: | 100 | mW/cm2
Incident power on solar cell structure | 100 | mW/cm2
Working point conditions
Temperature | 300 | K
Workpoint bias voltage | 0 | Volt
Frequency | 1000000 | Hz
Voltage reference convention: voltage referred to right contact, voltage V applied to left contact
Current reference convention: current positive when entering the left contact
Power generated by the cell: = -V*I; power consumed by the cell = +V*I
v(V) | jtot(mA/cm2) | j_total_rec(mA/cm2) | j_total_gen(mA/cm2) | jbulk(mA/cm2) | jifr(mA/cm2) | jminor_left(mA/cm2) | jminor_right(mA/cm2) | j_SRH(mA/cm2) | j_Radiative(mA/cm2) | j_Auger(mA/cm2)
-0.18048 | -17.4954 | 19.3674 | 36.8633 | 1.477 | 0.0001612 | 17.5416 | 0.34865 | 1.477 | 0 | 0
-0.15593 | -16.5069 | 20.356 | 36.8633 | 1.4827 | 0.00020234 | 18.5244 | 0.34865 | 1.4827 | 0 | 0
-0.13185 | -15.6189 | 21.244 | 36.8633 | 1.4885 | 0.00025883 | 19.4066 | 0.34865 | 1.4885 | 0 | 0
-0.1082 | -14.8267 | 22.0361 | 36.8633 | 1.4963 | 0.00034207 | 20.1908 | 0.34865 | 1.4963 | 0 | 0
-0.084966 | -14.1232 | 22.7397 | 36.8633 | 1.5072 | 0.00047082 | 20.8834 | 0.34865 | 1.5072 | 0 | 0
-0.062097 | -13.4993 | 23.3636 | 36.8633 | 1.5212 | 0.00067661 | 21.493 | 0.34865 | 1.5212 | 0 | 0
-0.039546 | -12.9447 | 23.9182 | 36.8633 | 1.5384 | 0.0010142 | 22.0301 | 0.34865 | 1.5384 | 0 | 0
-0.017271 | -12.4502 | 24.4127 | 36.8633 | 1.5582 | 0.0015783 | 22.5043 | 0.34865 | 1.5582 | 0 | 0
0.004773 | -12.0058 | 24.8571 | 36.8633 | 1.5806 | 0.0025372 | 22.9253 | 0.34865 | 1.5806 | 0 | 0
0.026628 | -11.6027 | 25.2603 | 36.8633 | 1.6057 | 0.004192 | 23.3017 | 0.34865 | 1.6057 | 0 | 0
0.048331 | -11.2323 | 25.6306 | 36.8633 | 1.6338 | 0.0070856 | 23.6411 | 0.34865 | 1.6338 | 0 | 0
0.069922 | -10.8866 | 25.9763 | 36.8633 | 1.6654 | 0.012201 | 23.9501 | 0.34865 | 1.6654 | 0 | 0
0.091439 | -10.5568 | 26.3061 | 36.8633 | 1.7013 | 0.021321 | 24.2348 | 0.34865 | 1.7013 | 0 | 0
0.11293 | -10.2327 | 26.6303 | 36.8633 | 1.7425 | 0.037672 | 24.5015 | 0.34865 | 1.7425 | 0 | 0
0.13446 | -9.8999 | 26.9631 | 36.8633 | 1.7904 | 0.067043 | 24.757 | 0.34865 | 1.7904 | 0 | 0
0.15613 | -9.5374 | 27.3256 | 36.8633 | 1.8468 | 0.11966 | 25.0105 | 0.34865 | 1.8468 | 0 | 0
0.17809 | -9.1118 | 27.7512 | 36.8633 | 1.914 | 0.21316 | 25.2754 | 0.34865 | 1.914 | 0 | 0
0.20058 | -8.5699 | 28.293 | 36.8633 | 1.9949 | 0.37685 | 25.5726 | 0.34865 | 1.9949 | 0 | 0
0.224 | -7.8269 | 29.036 | 36.8633 | 2.0934 | 0.65715 | 25.9368 | 0.34865 | 2.0934 | 0 | 0
0.24895 | -6.7507 | 30.1123 | 36.8633 | 2.2146 | 1.1232 | 26.4258 | 0.34865 | 2.2146 | 0 | 0
0.27634 | -5.1444 | 31.7186 | 36.8633 | 2.3652 | 1.8698 | 27.135 | 0.34865 | 2.3652 | 0 | 0
0.30745 | -2.729 | 34.1337 | 36.8633 | 2.5542 | 3.015 | 28.2158 | 0.34865 | 2.5542 | 0 | 0
0.34388 | 0.84351 | 37.7059 | 36.8633 | 2.7916 | 4.6805 | 29.8852 | 0.34865 | 2.7916 | 0 | 0
0.38737 | 5.9493 | 42.8121 | 36.8633 | 3.0871 | 6.9612 | 32.4152 | 0.34865 | 3.0871 | 0 | 0
0.43925 | 12.8803 | 49.7431 | 36.8633 | 3.4448 | 9.8775 | 36.0721 | 0.34865 | 3.4448 | 0 | 0
0.49963 | 21.6592 | 58.5221 | 36.8633 | 3.8554 | 13.3289 | 40.9891 | 0.34865 | 3.8554 | 0 | 0
0.56658 | 31.866 | 68.7287 | 36.8633 | 4.2893 | 17.0751 | 47.0157 | 0.34865 | 4.2893 | 0 | 0
0.63584 | 42.5745 | 79.4374 | 36.8633 | 4.6969 | 20.7635 | 53.6283 | 0.34865 | 4.6969 | 0 | 0
0.70178 | 52.5599 | 89.4246 | 36.8633 | 5.023 | 24.0218 | 60.031 | 0.34865 | 5.023 | 0 | 0
0.75977 | 60.8202 | 97.6801 | 36.8633 | 5.2326 | 26.5932 | 65.5057 | 0.34865 | 5.2326 | 0 | 0
0.80756 | 66.8606 | 103.7275 | 36.8633 | 5.3206 | 28.4184 | 69.6399 | 0.34865 | 5.3206 | 0 | 0
solar cell parameters deduced from calculated IV-curve:
Voc = | 0.33597 | Volt
Jsc = | 12.0982 | mA/cm2
FF = | 43.16 | %
eta = | 1.7543 | %
V_MPP = | 0.22068 | Volt
J_MPP = | 7.9496 | mA/cm2