## sigma_n and sigma_p Sb2Se3 1
SCAPS 3.3.11 ELIS-UGent: Version scaps3311.exe, dated 07-10-2023, 13:15:54
Simulation of I-V curves
Calculation started : | 25-5-2026 at 17:55:09
problem definition file : | c:\Users\dagar\Downloads\firstFab_2.def
last saved: | 25-05-2026 at 16:45:53
Calculation under illumination
Optical generation from internal SCAPS calculation
Illumination spectrum read from file
spectrum file :
C:\Program Files (x86)\Scaps3311\spectrum\AM1_5G 1 sun.spe last saved: | 22-05-2009 at 16:59:48
Neutral density filter: ND | 0
Transmission of ND filter: | 1
Power from spectrum: | 100 | mW/cm2
Incident power on solar cell structure | 100 | mW/cm2
Working point conditions
Temperature | 300 | K
Workpoint bias voltage | 0 | Volt
Frequency | 1000000 | Hz
Voltage reference convention: voltage referred to right contact, voltage V applied to left contact
Current reference convention: current positive when entering the left contact
Power generated by the cell: = -V*I; power consumed by the cell = +V*I
Stepsize for IV-simulation: | 0.02008 | V
*** Overview of recorder settings ***
Cell characteristics: eta
Cell characteristics: Voc
Cell characteristics: Jsc
Cell characteristics: FF
*** Overview of batch settings ***
batch parameter 1: | Sb2Se3 (L1)>>defect 1>>capt. cross sect. electrons[cm²]: | from | 1e-12 | to | 1e-19 | Logaritmic
batch parameter 2: | Sb2Se3 (L1)>>defect 1>>capt. cross sect. holes[cm²]: | from | 1e-12 | to | 1e-19 | Logaritmic
*** The recorded data ***
i | bp 1 | bp 2 | eta (%) | Voc (V) | Jsc (mA/cm2) | FF (%)
1 | 1e-12 | 1e-12 | 1.5487 | 0.41683 | 7.3688 | 50.4198
2 | 1e-12 | 1.6681e-13 | 1.5638 | 0.42027 | 7.3834 | 50.3952
3 | 1e-12 | 2.7826e-14 | 1.6009 | 0.42365 | 7.4285 | 50.8691
4 | 1e-12 | 4.6416e-15 | 1.6493 | 0.42568 | 7.5129 | 51.5707
5 | 1e-12 | 7.7426e-16 | 1.6873 | 0.42765 | 7.6364 | 51.6669
6 | 1e-12 | 1.2915e-16 | 1.7184 | 0.42338 | 7.8772 | 51.5272
7 | 1e-12 | 2.1544e-17 | 1.7697 | 0.41955 | 8.6645 | 48.6823
8 | 1e-12 | 3.5938e-18 | 2.1967 | 0.4016 | 13.6127 | 40.1827
9 | 1e-12 | 5.9948e-19 | 3.5837 | 0.39164 | 20.0472 | 45.645
10 | 1e-12 | 1e-19 | 4.0365 | 0.39305 | 21.4646 | 47.844
11 | 1.6681e-13 | 1e-12 | 1.7881 | 0.40308 | 9.3239 | 47.5765
12 | 1.6681e-13 | 1.6681e-13 | 1.803 | 0.40658 | 9.3553 | 47.4023
13 | 1.6681e-13 | 2.7826e-14 | 1.8484 | 0.41006 | 9.4732 | 47.5828
14 | 1.6681e-13 | 4.6416e-15 | 1.9171 | 0.41255 | 9.7259 | 47.7796
15 | 1.6681e-13 | 7.7426e-16 | 1.9847 | 0.41347 | 10.1048 | 47.5017
16 | 1.6681e-13 | 1.2915e-16 | 2.0611 | 0.41274 | 10.7077 | 46.6354
17 | 1.6681e-13 | 2.1544e-17 | 2.2104 | 0.41071 | 11.9932 | 44.8751
18 | 1.6681e-13 | 3.5938e-18 | 2.7906 | 0.39935 | 15.7278 | 44.429
19 | 1.6681e-13 | 5.9948e-19 | 3.7399 | 0.39309 | 20.2485 | 46.9868
20 | 1.6681e-13 | 1e-19 | 4.0638 | 0.39324 | 21.4923 | 48.083
21 | 2.7826e-14 | 1e-12 | 1.8493 | 0.35207 | 10.8709 | 48.3182
22 | 2.7826e-14 | 1.6681e-13 | 1.8629 | 0.35421 | 10.9167 | 48.178
23 | 2.7826e-14 | 2.7826e-14 | 1.9131 | 0.3603 | 11.1067 | 47.8063
24 | 2.7826e-14 | 4.6416e-15 | 2.0126 | 0.36896 | 11.5785 | 47.1123
25 | 2.7826e-14 | 7.7426e-16 | 2.1409 | 0.3766 | 12.3787 | 45.9232
26 | 2.7826e-14 | 1.2915e-16 | 2.3166 | 0.38297 | 13.6 | 44.4783
27 | 2.7826e-14 | 2.1544e-17 | 2.6207 | 0.38838 | 15.4286 | 43.7347
28 | 2.7826e-14 | 3.5938e-18 | 3.1991 | 0.39182 | 18.0322 | 45.2795
29 | 2.7826e-14 | 5.9948e-19 | 3.8429 | 0.39284 | 20.5921 | 47.5052
30 | 2.7826e-14 | 1e-19 | 4.0939 | 0.39328 | 21.5667 | 48.2673
31 | 4.6416e-15 | 1e-12 | 1.8181 | 0.32788 | 11.5053 | 48.1952
32 | 4.6416e-15 | 1.6681e-13 | 1.8225 | 0.32846 | 11.5228 | 48.1538
33 | 4.6416e-15 | 2.7826e-14 | 1.845 | 0.33124 | 11.6152 | 47.956
34 | 4.6416e-15 | 4.6416e-15 | 1.9223 | 0.33912 | 11.9629 | 47.3834
35 | 4.6416e-15 | 7.7426e-16 | 2.0642 | 0.35007 | 12.775 | 46.1577
36 | 4.6416e-15 | 1.2915e-16 | 2.274 | 0.3604 | 14.186 | 44.478
37 | 4.6416e-15 | 2.1544e-17 | 2.6149 | 0.37026 | 16.2531 | 43.4515
38 | 4.6416e-15 | 3.5938e-18 | 3.1437 | 0.38046 | 18.6256 | 44.3629
39 | 4.6416e-15 | 5.9948e-19 | 3.7364 | 0.38873 | 20.6002 | 46.6587
40 | 4.6416e-15 | 1e-19 | 4.0727 | 0.39239 | 21.5985 | 48.0547
41 | 7.7426e-16 | 1e-12 | 1.8093 | 0.32246 | 11.6655 | 48.0983
42 | 7.7426e-16 | 1.6681e-13 | 1.8101 | 0.32257 | 11.669 | 48.0903
43 | 7.7426e-16 | 2.7826e-14 | 1.8151 | 0.32318 | 11.6896 | 48.0461
44 | 7.7426e-16 | 4.6416e-15 | 1.8402 | 0.32612 | 11.797 | 47.8297
45 | 7.7426e-16 | 7.7426e-16 | 1.9228 | 0.33438 | 12.1957 | 47.1507
46 | 7.7426e-16 | 1.2915e-16 | 2.0817 | 0.34589 | 13.1264 | 45.8491
47 | 7.7426e-16 | 2.1544e-17 | 2.3233 | 0.35682 | 14.7572 | 44.1221
48 | 7.7426e-16 | 3.5938e-18 | 2.7249 | 0.36775 | 17.0727 | 43.3998
49 | 7.7426e-16 | 5.9948e-19 | 3.3012 | 0.37927 | 19.4593 | 44.7299
50 | 7.7426e-16 | 1e-19 | 3.848 | 0.38834 | 21.1157 | 46.9265
51 | 1.2915e-16 | 1e-12 | 1.8077 | 0.32149 | 11.6954 | 48.0769
52 | 1.2915e-16 | 1.6681e-13 | 1.8078 | 0.32151 | 11.696 | 48.0754
53 | 1.2915e-16 | 2.7826e-14 | 1.8087 | 0.32162 | 11.6996 | 48.0676
54 | 1.2915e-16 | 4.6416e-15 | 1.8138 | 0.32225 | 11.7208 | 48.0229
55 | 1.2915e-16 | 7.7426e-16 | 1.8393 | 0.32522 | 11.8311 | 47.8035
56 | 1.2915e-16 | 1.2915e-16 | 1.9234 | 0.33354 | 12.2398 | 47.1134
57 | 1.2915e-16 | 2.1544e-17 | 2.0852 | 0.34515 | 13.1942 | 45.7893
58 | 1.2915e-16 | 3.5938e-18 | 2.3334 | 0.35619 | 14.8688 | 44.0593
59 | 1.2915e-16 | 5.9948e-19 | 2.747 | 0.36733 | 17.2298 | 43.4036
60 | 1.2915e-16 | 1e-19 | 3.3306 | 0.37908 | 19.611 | 44.8021
61 | 2.1544e-17 | 1e-12 | 1.8074 | 0.32133 | 11.7004 | 48.0731
62 | 2.1544e-17 | 1.6681e-13 | 1.8074 | 0.32133 | 11.7006 | 48.0729
63 | 2.1544e-17 | 2.7826e-14 | 1.8076 | 0.32135 | 11.7012 | 48.0716
64 | 2.1544e-17 | 4.6416e-15 | 1.8085 | 0.32146 | 11.7048 | 48.0639
65 | 2.1544e-17 | 7.7426e-16 | 1.8136 | 0.32209 | 11.7261 | 48.0187
66 | 2.1544e-17 | 1.2915e-16 | 1.8392 | 0.32506 | 11.8369 | 47.7989
67 | 2.1544e-17 | 2.1544e-17 | 1.9235 | 0.3334 | 12.2473 | 47.107
68 | 2.1544e-17 | 3.5938e-18 | 2.0858 | 0.34502 | 13.2058 | 45.7791
69 | 2.1544e-17 | 5.9948e-19 | 2.3352 | 0.35608 | 14.888 | 44.0487
70 | 2.1544e-17 | 1e-19 | 2.7508 | 0.36726 | 17.2567 | 43.4046
71 | 3.5938e-18 | 1e-12 | 1.8074 | 0.3213 | 11.7013 | 48.0726
72 | 3.5938e-18 | 1.6681e-13 | 1.8074 | 0.3213 | 11.7013 | 48.0725
73 | 3.5938e-18 | 2.7826e-14 | 1.8074 | 0.32131 | 11.7014 | 48.0723
74 | 3.5938e-18 | 4.6416e-15 | 1.8075 | 0.32133 | 11.702 | 48.0709
75 | 3.5938e-18 | 7.7426e-16 | 1.8084 | 0.32144 | 11.7057 | 48.0632
76 | 3.5938e-18 | 1.2915e-16 | 1.8135 | 0.32206 | 11.727 | 48.0183
77 | 3.5938e-18 | 2.1544e-17 | 1.8392 | 0.32504 | 11.8379 | 47.7982
78 | 3.5938e-18 | 3.5938e-18 | 1.9235 | 0.33337 | 12.2486 | 47.1058
79 | 3.5938e-18 | 5.9948e-19 | 2.0859 | 0.345 | 13.2078 | 45.7773
80 | 3.5938e-18 | 1e-19 | 2.3354 | 0.35606 | 14.8912 | 44.0469
81 | 5.9948e-19 | 1e-12 | 1.8074 | 0.3213 | 11.7014 | 48.0724
82 | 5.9948e-19 | 1.6681e-13 | 1.8074 | 0.3213 | 11.7014 | 48.0724
83 | 5.9948e-19 | 2.7826e-14 | 1.8074 | 0.3213 | 11.7015 | 48.0724
84 | 5.9948e-19 | 4.6416e-15 | 1.8074 | 0.3213 | 11.7016 | 48.0722
85 | 5.9948e-19 | 7.7426e-16 | 1.8075 | 0.32132 | 11.7022 | 48.0708
86 | 5.9948e-19 | 1.2915e-16 | 1.8084 | 0.32143 | 11.7058 | 48.0629
87 | 5.9948e-19 | 2.1544e-17 | 1.8135 | 0.32206 | 11.7271 | 48.018
88 | 5.9948e-19 | 3.5938e-18 | 1.8391 | 0.32503 | 11.8381 | 47.7981
89 | 5.9948e-19 | 5.9948e-19 | 1.9235 | 0.33337 | 12.2488 | 47.1056
90 | 5.9948e-19 | 1e-19 | 2.0859 | 0.345 | 13.2081 | 45.777
91 | 1e-19 | 1e-12 | 1.8074 | 0.3213 | 11.7015 | 48.0725
92 | 1e-19 | 1.6681e-13 | 1.8074 | 0.3213 | 11.7015 | 48.0724
93 | 1e-19 | 2.7826e-14 | 1.8074 | 0.3213 | 11.7015 | 48.0725
94 | 1e-19 | 4.6416e-15 | 1.8074 | 0.3213 | 11.7015 | 48.0723
95 | 1e-19 | 7.7426e-16 | 1.8074 | 0.3213 | 11.7016 | 48.0722
96 | 1e-19 | 1.2915e-16 | 1.8075 | 0.32132 | 11.7022 | 48.0708
97 | 1e-19 | 2.1544e-17 | 1.8084 | 0.32143 | 11.7058 | 48.0629
98 | 1e-19 | 3.5938e-18 | 1.8135 | 0.32206 | 11.7271 | 48.0179
99 | 1e-19 | 5.9948e-19 | 1.8391 | 0.32503 | 11.8381 | 47.798
100 | 1e-19 | 1e-19 | 1.9235 | 0.33337 | 12.2488 | 47.1056