## Sheet1
SCAPS 3.3.12 ELIS-UGent: Version scaps3312.exe, dated 00-00- 0, 00:00:00
Simulation of I-V curves
Batch simulation # | 1 | step | 1 | of | 8
Calculation started : | 17-3-2026 at 17:23:44
problem definition file : | c:\Users\jp_ol\OneDrive\Ambiente de Trabalho\TESE\SCAPS\def\firstFab_3.def
last saved: | 12-03-2026 at 13:07:25
Calculation under illumination
Optical generation from internal SCAPS calculation
Illumination spectrum read from file
spectrum file :
C:\Users\jp_ol\OneDrive\Ambiente de Trabalho\TESE\SCAPS\spectrum\AM1_5G 1 sun.spe last saved: | 22-05-2009 at 14:59:48
Neutral density filter: ND | 0
Transmission of ND filter: | 1
Power from spectrum: | 100 | mW/cm2
Incident power on solar cell structure | 100 | mW/cm2
Working point conditions
Temperature | 300 | K
Workpoint bias voltage | 0 | Volt
Frequency | 1000000 | Hz
Voltage reference convention: voltage referred to right contact, voltage V applied to left contact
Current reference convention: current positive when entering the left contact
Power generated by the cell: = -V*I; power consumed by the cell = +V*I
**Batch parameters**
CdS (L2)>>defect 1>>total defect density [1/cm³]: | 10000000000000
v(V) | jtot(mA/cm2) | j_total_rec(mA/cm2) | j_total_gen(mA/cm2) | jbulk(mA/cm2) | jifr(mA/cm2) | jminor_left(mA/cm2) | jminor_right(mA/cm2) | j_SRH(mA/cm2) | j_Radiative(mA/cm2) | j_Auger(mA/cm2)
-0.1 | -22.8398 | 7.1107 | 29.9514 | 0.0075082 | 0 | 6.739 | 0.36417 | 0.0075082 | 0 | 0
-0.08 | -22.5261 | 7.4243 | 29.9514 | 0.0075082 | 0 | 7.0527 | 0.36417 | 0.0075082 | 0 | 0
-0.06 | -22.2006 | 7.7499 | 29.9514 | 0.0075082 | 0 | 7.3782 | 0.36417 | 0.0075082 | 0 | 0
-0.04 | -21.8624 | 8.088 | 29.9514 | 0.0075083 | 0 | 7.7163 | 0.36417 | 0.0075083 | 0 | 0
-0.02 | -21.5106 | 8.4398 | 29.9514 | 0.0075083 | 0 | 8.0681 | 0.36417 | 0.0075083 | 0 | 0
0 | -21.1439 | 8.8066 | 29.9514 | 0.0075083 | 0 | 8.4349 | 0.36417 | 0.0075083 | 0 | 0
0.02 | -20.7603 | 9.1902 | 29.9514 | 0.0075083 | 0 | 8.8185 | 0.36417 | 0.0075083 | 0 | 0
0.04 | -20.3577 | 9.5928 | 29.9514 | 0.0075083 | 0 | 9.2211 | 0.36417 | 0.0075083 | 0 | 0
0.06 | -19.9332 | 10.0172 | 29.9514 | 0.0075084 | 0 | 9.6455 | 0.36417 | 0.0075084 | 0 | 0
0.08 | -19.484 | 10.4665 | 29.9514 | 0.0075084 | 0 | 10.0948 | 0.36417 | 0.0075084 | 0 | 0
0.1 | -19.0066 | 10.9439 | 29.9514 | 0.0075084 | 0 | 10.5722 | 0.36417 | 0.0075084 | 0 | 0
0.12 | -18.4979 | 11.4526 | 29.9514 | 0.0075084 | 0 | 11.0809 | 0.36417 | 0.0075084 | 0 | 0
0.14 | -17.9553 | 11.9952 | 29.9514 | 0.0075085 | 0 | 11.6235 | 0.36417 | 0.0075085 | 0 | 0
0.16 | -17.3766 | 12.5738 | 29.9514 | 0.0075085 | 0 | 12.2022 | 0.36417 | 0.0075085 | 0 | 0
0.18 | -16.7606 | 13.1898 | 29.9514 | 0.0075086 | 0 | 12.8181 | 0.36417 | 0.0075086 | 0 | 0
0.2 | -16.1067 | 13.8437 | 29.9514 | 0.0075086 | 0 | 13.472 | 0.36417 | 0.0075086 | 0 | 0
0.22 | -15.4144 | 14.5361 | 29.9514 | 0.0075087 | 0 | 14.1644 | 0.36417 | 0.0075087 | 0 | 0
0.24 | -14.6819 | 15.2685 | 29.9514 | 0.0075088 | 0 | 14.8969 | 0.36417 | 0.0075088 | 0 | 0
0.26 | -13.9041 | 16.0463 | 29.9514 | 0.0075089 | 0 | 15.6746 | 0.36417 | 0.0075089 | 0 | 0
0.28 | -13.068 | 16.8824 | 29.9514 | 0.007509 | 0 | 16.5108 | 0.36417 | 0.007509 | 0 | 0
0.3 | -12.1448 | 17.8056 | 29.9514 | 0.0075091 | 0 | 17.4339 | 0.36417 | 0.0075091 | 0 | 0
0.32 | -11.0767 | 18.8738 | 29.9514 | 0.0075093 | 0 | 18.5021 | 0.36417 | 0.0075093 | 0 | 0
0.34 | -9.7517 | 20.1988 | 29.9514 | 0.0075095 | 0 | 19.8271 | 0.36417 | 0.0075095 | 0 | 0
0.36 | -7.9592 | 21.9912 | 29.9514 | 0.0075097 | 0 | 21.6196 | 0.36417 | 0.0075097 | 0 | 0
0.38 | -5.3097 | 24.6408 | 29.9514 | 0.0075101 | 0 | 24.2691 | 0.36417 | 0.0075101 | 0 | 0
0.4 | -1.0893 | 28.8611 | 29.9514 | 0.0075105 | 0 | 28.4894 | 0.36417 | 0.0075105 | 0 | 0
0.42 | 5.9984 | 35.9489 | 29.9514 | 0.0075111 | 0 | 35.5772 | 0.36417 | 0.0075111 | 0 | 0
0.44 | 18.2942 | 48.2446 | 29.9514 | 0.0075119 | 0 | 47.873 | 0.36417 | 0.0075119 | 0 | 0
0.46 | 39.9978 | 69.9482 | 29.9514 | 0.0075131 | 0 | 69.5765 | 0.36417 | 0.0075131 | 0 | 0
0.48 | 78.6025 | 108.5529 | 29.9514 | 0.007515 | 0 | 108.1812 | 0.36417 | 0.007515 | 0 | 0
0.5 | 147.4018 | 177.3522 | 29.9514 | 0.0075178 | 0 | 176.9806 | 0.36417 | 0.0075178 | 0 | 0
solar cell parameters deduced from calculated IV-curve:
Voc = | 0.40368 | Volt
Jsc = | 21.1439 | mA/cm2
FF = | 42.8923 | %
eta = | 3.661 | %
V_MPP = | 0.2851 | Volt
J_MPP = | 12.8413 | mA/cm2
SCAPS 3.3.12 ELIS-UGent: Version scaps3312.exe, dated 00-00- 0, 00:00:00
Simulation of I-V curves
Batch simulation # | 1 | step | 2 | of | 8
Calculation started : | 17-3-2026 at 17:23:45
problem definition file : | c:\Users\jp_ol\OneDrive\Ambiente de Trabalho\TESE\SCAPS\def\firstFab_3.def
last saved: | 12-03-2026 at 13:07:25
Calculation under illumination
Optical generation from internal SCAPS calculation
Illumination spectrum read from file
spectrum file :
C:\Users\jp_ol\OneDrive\Ambiente de Trabalho\TESE\SCAPS\spectrum\AM1_5G 1 sun.spe last saved: | 22-05-2009 at 14:59:48
Neutral density filter: ND | 0
Transmission of ND filter: | 1
Power from spectrum: | 100 | mW/cm2
Incident power on solar cell structure | 100 | mW/cm2
Working point conditions
Temperature | 300 | K
Workpoint bias voltage | 0 | Volt
Frequency | 1000000 | Hz
Voltage reference convention: voltage referred to right contact, voltage V applied to left contact
Current reference convention: current positive when entering the left contact
Power generated by the cell: = -V*I; power consumed by the cell = +V*I
**Batch parameters**
CdS (L2)>>defect 1>>total defect density [1/cm³]: | 100000000000000
v(V) | jtot(mA/cm2) | j_total_rec(mA/cm2) | j_total_gen(mA/cm2) | jbulk(mA/cm2) | jifr(mA/cm2) | jminor_left(mA/cm2) | jminor_right(mA/cm2) | j_SRH(mA/cm2) | j_Radiative(mA/cm2) | j_Auger(mA/cm2)
-0.1 | -22.8398 | 7.1107 | 29.9514 | 0.0075122 | 0 | 6.739 | 0.36417 | 0.0075122 | 0 | 0
-0.08 | -22.5261 | 7.4243 | 29.9514 | 0.0075123 | 0 | 7.0527 | 0.36417 | 0.0075123 | 0 | 0
-0.06 | -22.2006 | 7.7499 | 29.9514 | 0.0075124 | 0 | 7.3782 | 0.36417 | 0.0075124 | 0 | 0
-0.04 | -21.8624 | 8.088 | 29.9514 | 0.0075125 | 0 | 7.7163 | 0.36417 | 0.0075125 | 0 | 0
-0.02 | -21.5106 | 8.4398 | 29.9514 | 0.0075126 | 0 | 8.0681 | 0.36417 | 0.0075126 | 0 | 0
0 | -21.1438 | 8.8066 | 29.9514 | 0.0075128 | 0 | 8.4349 | 0.36417 | 0.0075128 | 0 | 0
0.02 | -20.7603 | 9.1902 | 29.9514 | 0.0075129 | 0 | 8.8185 | 0.36417 | 0.0075129 | 0 | 0
0.04 | -20.3577 | 9.5928 | 29.9514 | 0.007513 | 0 | 9.2211 | 0.36417 | 0.007513 | 0 | 0
0.06 | -19.9332 | 10.0172 | 29.9514 | 0.0075132 | 0 | 9.6455 | 0.36417 | 0.0075132 | 0 | 0
0.08 | -19.484 | 10.4665 | 29.9514 | 0.0075134 | 0 | 10.0948 | 0.36417 | 0.0075134 | 0 | 0
0.1 | -19.0066 | 10.9439 | 29.9514 | 0.0075136 | 0 | 10.5722 | 0.36417 | 0.0075136 | 0 | 0
0.12 | -18.4979 | 11.4526 | 29.9514 | 0.0075139 | 0 | 11.0809 | 0.36417 | 0.0075139 | 0 | 0
0.14 | -17.9553 | 11.9952 | 29.9514 | 0.0075141 | 0 | 11.6235 | 0.36417 | 0.0075141 | 0 | 0
0.16 | -17.3766 | 12.5738 | 29.9514 | 0.0075145 | 0 | 12.2022 | 0.36417 | 0.0075145 | 0 | 0
0.18 | -16.7606 | 13.1898 | 29.9514 | 0.0075149 | 0 | 12.8181 | 0.36417 | 0.0075149 | 0 | 0
0.2 | -16.1067 | 13.8437 | 29.9514 | 0.0075153 | 0 | 13.472 | 0.36417 | 0.0075153 | 0 | 0
0.22 | -15.4144 | 14.5361 | 29.9514 | 0.0075159 | 0 | 14.1644 | 0.36417 | 0.0075159 | 0 | 0
0.24 | -14.6819 | 15.2685 | 29.9514 | 0.0075165 | 0 | 14.8969 | 0.36417 | 0.0075165 | 0 | 0
0.26 | -13.9041 | 16.0463 | 29.9514 | 0.0075173 | 0 | 15.6746 | 0.36417 | 0.0075173 | 0 | 0
0.28 | -13.068 | 16.8825 | 29.9514 | 0.0075182 | 0 | 16.5108 | 0.36417 | 0.0075182 | 0 | 0
0.3 | -12.1448 | 17.8056 | 29.9514 | 0.0075194 | 0 | 17.4339 | 0.36417 | 0.0075194 | 0 | 0
0.32 | -11.0767 | 18.8738 | 29.9514 | 0.0075208 | 0 | 18.5021 | 0.36417 | 0.0075208 | 0 | 0
0.34 | -9.7516 | 20.1988 | 29.9514 | 0.0075225 | 0 | 19.8271 | 0.36417 | 0.0075225 | 0 | 0
0.36 | -7.9592 | 21.9912 | 29.9514 | 0.0075246 | 0 | 21.6196 | 0.36417 | 0.0075246 | 0 | 0
0.38 | -5.3096 | 24.6408 | 29.9514 | 0.0075272 | 0 | 24.2691 | 0.36417 | 0.0075272 | 0 | 0
0.4 | -1.0893 | 28.8611 | 29.9514 | 0.0075305 | 0 | 28.4894 | 0.36417 | 0.0075305 | 0 | 0
0.42 | 5.9984 | 35.9489 | 29.9514 | 0.0075347 | 0 | 35.5772 | 0.36417 | 0.0075347 | 0 | 0
0.44 | 18.2942 | 48.2446 | 29.9514 | 0.00754 | 0 | 47.8729 | 0.36417 | 0.00754 | 0 | 0
0.46 | 39.9978 | 69.9482 | 29.9514 | 0.0075468 | 0 | 69.5765 | 0.36417 | 0.0075468 | 0 | 0
0.48 | 78.6024 | 108.5529 | 29.9514 | 0.0075557 | 0 | 108.1812 | 0.36417 | 0.0075557 | 0 | 0
0.5 | 147.4016 | 177.3521 | 29.9514 | 0.0075675 | 0 | 176.9803 | 0.36417 | 0.0075675 | 0 | 0
solar cell parameters deduced from calculated IV-curve:
Voc = | 0.40368 | Volt
Jsc = | 21.1438 | mA/cm2
FF = | 42.8923 | %
eta = | 3.661 | %
V_MPP = | 0.2851 | Volt
J_MPP = | 12.8413 | mA/cm2
SCAPS 3.3.12 ELIS-UGent: Version scaps3312.exe, dated 00-00- 0, 00:00:00
Simulation of I-V curves
Batch simulation # | 1 | step | 3 | of | 8
Calculation started : | 17-3-2026 at 17:23:46
problem definition file : | c:\Users\jp_ol\OneDrive\Ambiente de Trabalho\TESE\SCAPS\def\firstFab_3.def
last saved: | 12-03-2026 at 13:07:25
Calculation under illumination
Optical generation from internal SCAPS calculation
Illumination spectrum read from file
spectrum file :
C:\Users\jp_ol\OneDrive\Ambiente de Trabalho\TESE\SCAPS\spectrum\AM1_5G 1 sun.spe last saved: | 22-05-2009 at 14:59:48
Neutral density filter: ND | 0
Transmission of ND filter: | 1
Power from spectrum: | 100 | mW/cm2
Incident power on solar cell structure | 100 | mW/cm2
Working point conditions
Temperature | 300 | K
Workpoint bias voltage | 0 | Volt
Frequency | 1000000 | Hz
Voltage reference convention: voltage referred to right contact, voltage V applied to left contact
Current reference convention: current positive when entering the left contact
Power generated by the cell: = -V*I; power consumed by the cell = +V*I
**Batch parameters**
CdS (L2)>>defect 1>>total defect density [1/cm³]: | 1000000000000000
v(V) | jtot(mA/cm2) | j_total_rec(mA/cm2) | j_total_gen(mA/cm2) | jbulk(mA/cm2) | jifr(mA/cm2) | jminor_left(mA/cm2) | jminor_right(mA/cm2) | j_SRH(mA/cm2) | j_Radiative(mA/cm2) | j_Auger(mA/cm2)
-0.1 | -22.8397 | 7.1107 | 29.9514 | 0.0075524 | 0 | 6.739 | 0.36417 | 0.0075524 | 0 | 0
-0.08 | -22.5261 | 7.4244 | 29.9514 | 0.0075533 | 0 | 7.0527 | 0.36417 | 0.0075533 | 0 | 0
-0.06 | -22.2005 | 7.7499 | 29.9514 | 0.0075543 | 0 | 7.3782 | 0.36417 | 0.0075543 | 0 | 0
-0.04 | -21.8624 | 8.0881 | 29.9514 | 0.0075553 | 0 | 7.7163 | 0.36417 | 0.0075553 | 0 | 0
-0.02 | -21.5106 | 8.4399 | 29.9514 | 0.0075564 | 0 | 8.0681 | 0.36417 | 0.0075564 | 0 | 0
0 | -21.1438 | 8.8066 | 29.9514 | 0.0075575 | 0 | 8.4349 | 0.36417 | 0.0075575 | 0 | 0
0.02 | -20.7602 | 9.1902 | 29.9514 | 0.0075588 | 0 | 8.8185 | 0.36417 | 0.0075588 | 0 | 0
0.04 | -20.3576 | 9.5928 | 29.9514 | 0.0075602 | 0 | 9.2211 | 0.36417 | 0.0075602 | 0 | 0
0.06 | -19.9332 | 10.0173 | 29.9514 | 0.0075618 | 0 | 9.6455 | 0.36417 | 0.0075618 | 0 | 0
0.08 | -19.4839 | 10.4665 | 29.9514 | 0.0075636 | 0 | 10.0948 | 0.36417 | 0.0075636 | 0 | 0
0.1 | -19.0065 | 10.9439 | 29.9514 | 0.0075657 | 0 | 10.5722 | 0.36417 | 0.0075657 | 0 | 0
0.12 | -18.4978 | 11.4526 | 29.9514 | 0.007568 | 0 | 11.0809 | 0.36417 | 0.007568 | 0 | 0
0.14 | -17.9552 | 11.9952 | 29.9514 | 0.0075708 | 0 | 11.6235 | 0.36417 | 0.0075708 | 0 | 0
0.16 | -17.3765 | 12.5739 | 29.9514 | 0.007574 | 0 | 12.2022 | 0.36417 | 0.007574 | 0 | 0
0.18 | -16.7606 | 13.1899 | 29.9514 | 0.0075778 | 0 | 12.8181 | 0.36417 | 0.0075778 | 0 | 0
0.2 | -16.1067 | 13.8438 | 29.9514 | 0.0075823 | 0 | 13.472 | 0.36417 | 0.0075823 | 0 | 0
0.22 | -15.4143 | 14.5362 | 29.9514 | 0.0075876 | 0 | 14.1644 | 0.36417 | 0.0075876 | 0 | 0
0.24 | -14.6818 | 15.2686 | 29.9514 | 0.0075939 | 0 | 14.8969 | 0.36417 | 0.0075939 | 0 | 0
0.26 | -13.9041 | 16.0464 | 29.9514 | 0.0076016 | 0 | 15.6746 | 0.36417 | 0.0076016 | 0 | 0
0.28 | -13.0679 | 16.8825 | 29.9514 | 0.0076108 | 0 | 16.5108 | 0.36417 | 0.0076108 | 0 | 0
0.3 | -12.1447 | 17.8057 | 29.9514 | 0.007622 | 0 | 17.4339 | 0.36417 | 0.007622 | 0 | 0
0.32 | -11.0766 | 18.8739 | 29.9514 | 0.0076357 | 0 | 18.5021 | 0.36417 | 0.0076357 | 0 | 0
0.34 | -9.7515 | 20.1989 | 29.9514 | 0.0076526 | 0 | 19.8271 | 0.36417 | 0.0076526 | 0 | 0
0.36 | -7.9591 | 21.9914 | 29.9514 | 0.0076733 | 0 | 21.6195 | 0.36417 | 0.0076733 | 0 | 0
0.38 | -5.3095 | 24.641 | 29.9514 | 0.0076989 | 0 | 24.2691 | 0.36417 | 0.0076989 | 0 | 0
0.4 | -1.0892 | 28.8613 | 29.9514 | 0.0077308 | 0 | 28.4894 | 0.36417 | 0.0077308 | 0 | 0
0.42 | 5.9986 | 35.949 | 29.9514 | 0.0077705 | 0 | 35.5771 | 0.36417 | 0.0077705 | 0 | 0
0.44 | 18.2943 | 48.2447 | 29.9514 | 0.0078204 | 0 | 47.8727 | 0.36417 | 0.0078204 | 0 | 0
0.46 | 39.9977 | 69.9481 | 29.9514 | 0.0078833 | 0 | 69.576 | 0.36417 | 0.0078833 | 0 | 0
0.48 | 78.6019 | 108.5523 | 29.9514 | 0.007963 | 0 | 108.1802 | 0.36417 | 0.007963 | 0 | 0
0.5 | 147.4001 | 177.3505 | 29.9514 | 0.0080649 | 0 | 176.9783 | 0.36417 | 0.0080649 | 0 | 0
solar cell parameters deduced from calculated IV-curve:
Voc = | 0.40368 | Volt
Jsc = | 21.1438 | mA/cm2
FF = | 42.8922 | %
eta = | 3.661 | %
V_MPP = | 0.2851 | Volt
J_MPP = | 12.8412 | mA/cm2
SCAPS 3.3.12 ELIS-UGent: Version scaps3312.exe, dated 00-00- 0, 00:00:00
Simulation of I-V curves
Batch simulation # | 1 | step | 4 | of | 8
Calculation started : | 17-3-2026 at 17:23:47
problem definition file : | c:\Users\jp_ol\OneDrive\Ambiente de Trabalho\TESE\SCAPS\def\firstFab_3.def
last saved: | 12-03-2026 at 13:07:25
Calculation under illumination
Optical generation from internal SCAPS calculation
Illumination spectrum read from file
spectrum file :
C:\Users\jp_ol\OneDrive\Ambiente de Trabalho\TESE\SCAPS\spectrum\AM1_5G 1 sun.spe last saved: | 22-05-2009 at 14:59:48
Neutral density filter: ND | 0
Transmission of ND filter: | 1
Power from spectrum: | 100 | mW/cm2
Incident power on solar cell structure | 100 | mW/cm2
Working point conditions
Temperature | 300 | K
Workpoint bias voltage | 0 | Volt
Frequency | 1000000 | Hz
Voltage reference convention: voltage referred to right contact, voltage V applied to left contact
Current reference convention: current positive when entering the left contact
Power generated by the cell: = -V*I; power consumed by the cell = +V*I
**Batch parameters**
CdS (L2)>>defect 1>>total defect density [1/cm³]: | 10000000000000000
v(V) | jtot(mA/cm2) | j_total_rec(mA/cm2) | j_total_gen(mA/cm2) | jbulk(mA/cm2) | jifr(mA/cm2) | jminor_left(mA/cm2) | jminor_right(mA/cm2) | j_SRH(mA/cm2) | j_Radiative(mA/cm2) | j_Auger(mA/cm2)
-0.1 | -22.8393 | 7.1111 | 29.9514 | 0.0079543 | 0 | 6.739 | 0.36417 | 0.0079543 | 0 | 0
-0.08 | -22.5257 | 7.4248 | 29.9514 | 0.0079633 | 0 | 7.0527 | 0.36417 | 0.0079633 | 0 | 0
-0.06 | -22.2001 | 7.7503 | 29.9514 | 0.0079728 | 0 | 7.3782 | 0.36417 | 0.0079728 | 0 | 0
-0.04 | -21.862 | 8.0885 | 29.9514 | 0.0079828 | 0 | 7.7163 | 0.36417 | 0.0079828 | 0 | 0
-0.02 | -21.5102 | 8.4403 | 29.9514 | 0.0079936 | 0 | 8.0681 | 0.36417 | 0.0079936 | 0 | 0
0 | -21.1434 | 8.8071 | 29.9514 | 0.0080052 | 0 | 8.4349 | 0.36417 | 0.0080052 | 0 | 0
0.02 | -20.7598 | 9.1907 | 29.9514 | 0.0080179 | 0 | 8.8185 | 0.36417 | 0.0080179 | 0 | 0
0.04 | -20.3571 | 9.5933 | 29.9514 | 0.0080319 | 0 | 9.2211 | 0.36417 | 0.0080319 | 0 | 0
0.06 | -19.9327 | 10.0177 | 29.9514 | 0.0080477 | 0 | 9.6455 | 0.36417 | 0.0080477 | 0 | 0
0.08 | -19.4834 | 10.467 | 29.9514 | 0.0080656 | 0 | 10.0948 | 0.36417 | 0.0080656 | 0 | 0
0.1 | -19.006 | 10.9445 | 29.9514 | 0.0080861 | 0 | 10.5722 | 0.36417 | 0.0080861 | 0 | 0
0.12 | -18.4973 | 11.4532 | 29.9514 | 0.0081097 | 0 | 11.0809 | 0.36417 | 0.0081097 | 0 | 0
0.14 | -17.9546 | 11.9958 | 29.9514 | 0.0081372 | 0 | 11.6235 | 0.36417 | 0.0081372 | 0 | 0
0.16 | -17.3759 | 12.5745 | 29.9514 | 0.0081692 | 0 | 12.2022 | 0.36417 | 0.0081692 | 0 | 0
0.18 | -16.7599 | 13.1905 | 29.9514 | 0.0082069 | 0 | 12.8181 | 0.36417 | 0.0082069 | 0 | 0
0.2 | -16.106 | 13.8445 | 29.9514 | 0.0082514 | 0 | 13.472 | 0.36417 | 0.0082514 | 0 | 0
0.22 | -15.4136 | 14.5369 | 29.9514 | 0.0083043 | 0 | 14.1644 | 0.36417 | 0.0083043 | 0 | 0
0.24 | -14.6811 | 15.2694 | 29.9514 | 0.0083676 | 0 | 14.8968 | 0.36417 | 0.0083676 | 0 | 0
0.26 | -13.9032 | 16.0472 | 29.9514 | 0.0084437 | 0 | 15.6746 | 0.36417 | 0.0084437 | 0 | 0
0.28 | -13.067 | 16.8835 | 29.9514 | 0.0085358 | 0 | 16.5107 | 0.36417 | 0.0085358 | 0 | 0
0.3 | -12.1437 | 17.8067 | 29.9514 | 0.0086477 | 0 | 17.4339 | 0.36417 | 0.0086477 | 0 | 0
0.32 | -11.0754 | 18.875 | 29.9514 | 0.0087843 | 0 | 18.502 | 0.36417 | 0.0087843 | 0 | 0
0.34 | -9.7503 | 20.2002 | 29.9514 | 0.008952 | 0 | 19.827 | 0.36417 | 0.008952 | 0 | 0
0.36 | -7.9577 | 21.9927 | 29.9514 | 0.0091584 | 0 | 21.6194 | 0.36417 | 0.0091584 | 0 | 0
0.38 | -5.308 | 24.6424 | 29.9514 | 0.0094135 | 0 | 24.2689 | 0.36417 | 0.0094135 | 0 | 0
0.4 | -1.0876 | 28.8628 | 29.9514 | 0.0097302 | 0 | 28.4889 | 0.36417 | 0.0097302 | 0 | 0
0.42 | 6 | 35.9504 | 29.9514 | 0.010125 | 0 | 35.5761 | 0.36417 | 0.010125 | 0 | 0
0.44 | 18.2951 | 48.2455 | 29.9514 | 0.010618 | 0 | 47.8707 | 0.36417 | 0.010618 | 0 | 0
0.46 | 39.9967 | 69.9471 | 29.9514 | 0.011239 | 0 | 69.5717 | 0.36417 | 0.011239 | 0 | 0
0.48 | 78.5965 | 108.547 | 29.9514 | 0.012022 | 0 | 108.1708 | 0.36417 | 0.012022 | 0 | 0
0.5 | 147.3845 | 177.3349 | 29.9514 | 0.013018 | 0 | 176.9577 | 0.36417 | 0.013018 | 0 | 0
solar cell parameters deduced from calculated IV-curve:
Voc = | 0.40368 | Volt
Jsc = | 21.1434 | mA/cm2
FF = | 42.8905 | %
eta = | 3.6607 | %
V_MPP = | 0.2851 | Volt
J_MPP = | 12.8403 | mA/cm2
SCAPS 3.3.12 ELIS-UGent: Version scaps3312.exe, dated 00-00- 0, 00:00:00
Simulation of I-V curves
Batch simulation # | 1 | step | 5 | of | 8
Calculation started : | 17-3-2026 at 17:23:48
problem definition file : | c:\Users\jp_ol\OneDrive\Ambiente de Trabalho\TESE\SCAPS\def\firstFab_3.def
last saved: | 12-03-2026 at 13:07:25
Calculation under illumination
Optical generation from internal SCAPS calculation
Illumination spectrum read from file
spectrum file :
C:\Users\jp_ol\OneDrive\Ambiente de Trabalho\TESE\SCAPS\spectrum\AM1_5G 1 sun.spe last saved: | 22-05-2009 at 14:59:48
Neutral density filter: ND | 0
Transmission of ND filter: | 1
Power from spectrum: | 100 | mW/cm2
Incident power on solar cell structure | 100 | mW/cm2
Working point conditions
Temperature | 300 | K
Workpoint bias voltage | 0 | Volt
Frequency | 1000000 | Hz
Voltage reference convention: voltage referred to right contact, voltage V applied to left contact
Current reference convention: current positive when entering the left contact
Power generated by the cell: = -V*I; power consumed by the cell = +V*I
**Batch parameters**
CdS (L2)>>defect 1>>total defect density [1/cm³]: | 1e+17
v(V) | jtot(mA/cm2) | j_total_rec(mA/cm2) | j_total_gen(mA/cm2) | jbulk(mA/cm2) | jifr(mA/cm2) | jminor_left(mA/cm2) | jminor_right(mA/cm2) | j_SRH(mA/cm2) | j_Radiative(mA/cm2) | j_Auger(mA/cm2)
-0.1 | -22.8353 | 7.1151 | 29.9514 | 0.011963 | 0 | 6.739 | 0.36417 | 0.011963 | 0 | 0
-0.08 | -22.5216 | 7.4289 | 29.9514 | 0.012052 | 0 | 7.0527 | 0.36417 | 0.012052 | 0 | 0
-0.06 | -22.1959 | 7.7545 | 29.9514 | 0.012147 | 0 | 7.3782 | 0.36417 | 0.012147 | 0 | 0
-0.04 | -21.8577 | 8.0927 | 29.9514 | 0.012246 | 0 | 7.7163 | 0.36417 | 0.012246 | 0 | 0
-0.02 | -21.5058 | 8.4446 | 29.9514 | 0.012353 | 0 | 8.0681 | 0.36417 | 0.012353 | 0 | 0
0 | -21.1389 | 8.8115 | 29.9514 | 0.012468 | 0 | 8.4349 | 0.36417 | 0.012468 | 0 | 0
0.02 | -20.7552 | 9.1952 | 29.9514 | 0.012594 | 0 | 8.8185 | 0.36417 | 0.012594 | 0 | 0
0.04 | -20.3524 | 9.598 | 29.9514 | 0.012734 | 0 | 9.2211 | 0.36417 | 0.012734 | 0 | 0
0.06 | -19.9279 | 10.0226 | 29.9514 | 0.012891 | 0 | 9.6455 | 0.36417 | 0.012891 | 0 | 0
0.08 | -19.4784 | 10.472 | 29.9514 | 0.013068 | 0 | 10.0948 | 0.36417 | 0.013068 | 0 | 0
0.1 | -19.0008 | 10.9496 | 29.9514 | 0.013272 | 0 | 10.5722 | 0.36417 | 0.013272 | 0 | 0
0.12 | -18.4919 | 11.4585 | 29.9514 | 0.013506 | 0 | 11.0808 | 0.36417 | 0.013506 | 0 | 0
0.14 | -17.949 | 12.0014 | 29.9514 | 0.013778 | 0 | 11.6235 | 0.36417 | 0.013778 | 0 | 0
0.16 | -17.3701 | 12.5804 | 29.9514 | 0.014096 | 0 | 12.2021 | 0.36417 | 0.014096 | 0 | 0
0.18 | -16.7537 | 13.1967 | 29.9514 | 0.014469 | 0 | 12.8181 | 0.36417 | 0.014469 | 0 | 0
0.2 | -16.0994 | 13.851 | 29.9514 | 0.01491 | 0 | 13.4719 | 0.36417 | 0.01491 | 0 | 0
0.22 | -15.4066 | 14.5439 | 29.9514 | 0.015434 | 0 | 14.1643 | 0.36417 | 0.015434 | 0 | 0
0.24 | -14.6735 | 15.2769 | 29.9514 | 0.01606 | 0 | 14.8967 | 0.36417 | 0.01606 | 0 | 0
0.26 | -13.895 | 16.0554 | 29.9514 | 0.016812 | 0 | 15.6744 | 0.36417 | 0.016812 | 0 | 0
0.28 | -13.058 | 16.8924 | 29.9514 | 0.017721 | 0 | 16.5105 | 0.36417 | 0.017721 | 0 | 0
0.3 | -12.1338 | 17.8166 | 29.9514 | 0.018824 | 0 | 17.4336 | 0.36417 | 0.018824 | 0 | 0
0.32 | -11.0645 | 18.886 | 29.9514 | 0.020169 | 0 | 18.5016 | 0.36417 | 0.020169 | 0 | 0
0.34 | -9.7381 | 20.2123 | 29.9514 | 0.021815 | 0 | 19.8263 | 0.36417 | 0.021815 | 0 | 0
0.36 | -7.9442 | 22.0062 | 29.9514 | 0.023837 | 0 | 21.6182 | 0.36417 | 0.023837 | 0 | 0
0.38 | -5.2934 | 24.6571 | 29.9514 | 0.026328 | 0 | 24.2666 | 0.36417 | 0.026328 | 0 | 0
0.4 | -1.0725 | 28.878 | 29.9514 | 0.029407 | 0 | 28.4844 | 0.36417 | 0.029407 | 0 | 0
0.42 | 6.0137 | 35.9642 | 29.9514 | 0.033224 | 0 | 35.5668 | 0.36417 | 0.033224 | 0 | 0
0.44 | 18.3027 | 48.2531 | 29.9514 | 0.037971 | 0 | 47.851 | 0.36417 | 0.037971 | 0 | 0
0.46 | 39.9871 | 69.9376 | 29.9514 | 0.043894 | 0 | 69.5295 | 0.36417 | 0.043894 | 0 | 0
0.48 | 78.5448 | 108.4952 | 29.9514 | 0.051304 | 0 | 108.0797 | 0.36417 | 0.051304 | 0 | 0
0.5 | 147.2346 | 177.185 | 29.9514 | 0.060607 | 0 | 176.7602 | 0.36417 | 0.060607 | 0 | 0
solar cell parameters deduced from calculated IV-curve:
Voc = | 0.40363 | Volt
Jsc = | 21.1389 | mA/cm2
FF = | 42.874 | %
eta = | 3.6581 | %
V_MPP = | 0.28494 | Volt
J_MPP = | 12.8381 | mA/cm2
SCAPS 3.3.12 ELIS-UGent: Version scaps3312.exe, dated 00-00- 0, 00:00:00
Simulation of I-V curves
Batch simulation # | 1 | step | 6 | of | 8
Calculation started : | 17-3-2026 at 17:23:48
problem definition file : | c:\Users\jp_ol\OneDrive\Ambiente de Trabalho\TESE\SCAPS\def\firstFab_3.def
last saved: | 12-03-2026 at 13:07:25
Calculation under illumination
Optical generation from internal SCAPS calculation
Illumination spectrum read from file
spectrum file :
C:\Users\jp_ol\OneDrive\Ambiente de Trabalho\TESE\SCAPS\spectrum\AM1_5G 1 sun.spe last saved: | 22-05-2009 at 14:59:48
Neutral density filter: ND | 0
Transmission of ND filter: | 1
Power from spectrum: | 100 | mW/cm2
Incident power on solar cell structure | 100 | mW/cm2
Working point conditions
Temperature | 300 | K
Workpoint bias voltage | 0 | Volt
Frequency | 1000000 | Hz
Voltage reference convention: voltage referred to right contact, voltage V applied to left contact
Current reference convention: current positive when entering the left contact
Power generated by the cell: = -V*I; power consumed by the cell = +V*I
**Batch parameters**
CdS (L2)>>defect 1>>total defect density [1/cm³]: | 1e+18
v(V) | jtot(mA/cm2) | j_total_rec(mA/cm2) | j_total_gen(mA/cm2) | jbulk(mA/cm2) | jifr(mA/cm2) | jminor_left(mA/cm2) | jminor_right(mA/cm2) | j_SRH(mA/cm2) | j_Radiative(mA/cm2) | j_Auger(mA/cm2)
-0.1 | -22.7963 | 7.1541 | 29.9514 | 0.051017 | 0 | 6.7389 | 0.36417 | 0.051017 | 0 | 0
-0.08 | -22.4818 | 7.4687 | 29.9514 | 0.051867 | 0 | 7.0526 | 0.36417 | 0.051867 | 0 | 0
-0.06 | -22.1554 | 7.7951 | 29.9514 | 0.052759 | 0 | 7.3782 | 0.36417 | 0.052759 | 0 | 0
-0.04 | -21.8163 | 8.1342 | 29.9514 | 0.053703 | 0 | 7.7163 | 0.36417 | 0.053703 | 0 | 0
-0.02 | -21.4635 | 8.487 | 29.9514 | 0.054711 | 0 | 8.0681 | 0.36417 | 0.054711 | 0 | 0
0 | -21.0956 | 8.8548 | 29.9514 | 0.055798 | 0 | 8.4349 | 0.36417 | 0.055798 | 0 | 0
0.02 | -20.7109 | 9.2396 | 29.9514 | 0.056985 | 0 | 8.8184 | 0.36417 | 0.056985 | 0 | 0
0.04 | -20.307 | 9.6435 | 29.9514 | 0.058299 | 0 | 9.221 | 0.36417 | 0.058299 | 0 | 0
0.06 | -19.8811 | 10.0693 | 29.9514 | 0.059769 | 0 | 9.6454 | 0.36417 | 0.059769 | 0 | 0
0.08 | -19.4302 | 10.5202 | 29.9514 | 0.061433 | 0 | 10.0946 | 0.36417 | 0.061433 | 0 | 0
0.1 | -18.951 | 10.9995 | 29.9514 | 0.063332 | 0 | 10.572 | 0.36417 | 0.063332 | 0 | 0
0.12 | -18.4402 | 11.5102 | 29.9514 | 0.065515 | 0 | 11.0805 | 0.36417 | 0.065515 | 0 | 0
0.14 | -17.8952 | 12.0553 | 29.9514 | 0.06804 | 0 | 11.6231 | 0.36417 | 0.06804 | 0 | 0
0.16 | -17.3137 | 12.6367 | 29.9514 | 0.070976 | 0 | 12.2016 | 0.36417 | 0.070976 | 0 | 0
0.18 | -16.6944 | 13.256 | 29.9514 | 0.074408 | 0 | 12.8174 | 0.36417 | 0.074408 | 0 | 0
0.2 | -16.0367 | 13.9138 | 29.9514 | 0.078438 | 0 | 13.4712 | 0.36417 | 0.078438 | 0 | 0
0.22 | -15.3398 | 14.6107 | 29.9514 | 0.083196 | 0 | 14.1633 | 0.36417 | 0.083196 | 0 | 0
0.24 | -14.6019 | 15.3485 | 29.9514 | 0.088837 | 0 | 14.8955 | 0.36417 | 0.088837 | 0 | 0
0.26 | -13.8178 | 16.1326 | 29.9514 | 0.095554 | 0 | 15.6729 | 0.36417 | 0.095554 | 0 | 0
0.28 | -12.9741 | 16.9763 | 29.9514 | 0.10358 | 0 | 16.5086 | 0.36417 | 0.10358 | 0 | 0
0.3 | -12.0421 | 17.9083 | 29.9514 | 0.11319 | 0 | 17.4309 | 0.36417 | 0.11319 | 0 | 0
0.32 | -10.9639 | 18.9866 | 29.9514 | 0.12472 | 0 | 18.4977 | 0.36417 | 0.12472 | 0 | 0
0.34 | -9.6276 | 20.3228 | 29.9514 | 0.13857 | 0 | 19.8201 | 0.36417 | 0.13857 | 0 | 0
0.36 | -7.8237 | 22.1267 | 29.9514 | 0.15519 | 0 | 21.6074 | 0.36417 | 0.15519 | 0 | 0
0.38 | -5.1647 | 24.7857 | 29.9514 | 0.1751 | 0 | 24.2465 | 0.36417 | 0.1751 | 0 | 0
0.4 | -0.94214 | 29.0083 | 29.9514 | 0.1989 | 0 | 28.4452 | 0.36417 | 0.1989 | 0 | 0
0.42 | 6.1291 | 36.0795 | 29.9514 | 0.22723 | 0 | 35.4881 | 0.36417 | 0.22723 | 0 | 0
0.44 | 18.3646 | 48.315 | 29.9514 | 0.26077 | 0 | 47.6901 | 0.36417 | 0.26077 | 0 | 0
0.46 | 39.9117 | 69.8622 | 29.9514 | 0.30021 | 0 | 69.1978 | 0.36417 | 0.30021 | 0 | 0
0.48 | 78.1551 | 108.1055 | 29.9514 | 0.34618 | 0 | 107.3952 | 0.36417 | 0.34618 | 0 | 0
0.5 | 146.1657 | 176.1162 | 29.9514 | 0.39919 | 0 | 175.3528 | 0.36417 | 0.39919 | 0 | 0
solar cell parameters deduced from calculated IV-curve:
Voc = | 0.40321 | Volt
Jsc = | 21.0956 | mA/cm2
FF = | 42.7211 | %
eta = | 3.6338 | %
V_MPP = | 0.28373 | Volt
J_MPP = | 12.8073 | mA/cm2
SCAPS 3.3.12 ELIS-UGent: Version scaps3312.exe, dated 00-00- 0, 00:00:00
Simulation of I-V curves
Batch simulation # | 1 | step | 7 | of | 8
Calculation started : | 17-3-2026 at 17:23:49
problem definition file : | c:\Users\jp_ol\OneDrive\Ambiente de Trabalho\TESE\SCAPS\def\firstFab_3.def
last saved: | 12-03-2026 at 13:07:25
Calculation under illumination
Optical generation from internal SCAPS calculation
Illumination spectrum read from file
spectrum file :
C:\Users\jp_ol\OneDrive\Ambiente de Trabalho\TESE\SCAPS\spectrum\AM1_5G 1 sun.spe last saved: | 22-05-2009 at 14:59:48
Neutral density filter: ND | 0
Transmission of ND filter: | 1
Power from spectrum: | 100 | mW/cm2
Incident power on solar cell structure | 100 | mW/cm2
Working point conditions
Temperature | 300 | K
Workpoint bias voltage | 0 | Volt
Frequency | 1000000 | Hz
Voltage reference convention: voltage referred to right contact, voltage V applied to left contact
Current reference convention: current positive when entering the left contact
Power generated by the cell: = -V*I; power consumed by the cell = +V*I
**Batch parameters**
CdS (L2)>>defect 1>>total defect density [1/cm³]: | 1e+19
v(V) | jtot(mA/cm2) | j_total_rec(mA/cm2) | j_total_gen(mA/cm2) | jbulk(mA/cm2) | jifr(mA/cm2) | jminor_left(mA/cm2) | jminor_right(mA/cm2) | j_SRH(mA/cm2) | j_Radiative(mA/cm2) | j_Auger(mA/cm2)
-0.1 | -22.489 | 7.4615 | 29.9514 | 0.35862 | 0 | 6.7387 | 0.36417 | 0.35862 | 0 | 0
-0.08 | -22.1701 | 7.7804 | 29.9514 | 0.36387 | 0 | 7.0524 | 0.36417 | 0.36387 | 0 | 0
-0.06 | -21.839 | 8.1114 | 29.9514 | 0.36934 | 0 | 7.3779 | 0.36417 | 0.36934 | 0 | 0
-0.04 | -21.4952 | 8.4553 | 29.9514 | 0.37506 | 0 | 7.7161 | 0.36417 | 0.37506 | 0 | 0
-0.02 | -21.1374 | 8.8131 | 29.9514 | 0.38109 | 0 | 8.0678 | 0.36417 | 0.38109 | 0 | 0
0 | -20.7642 | 9.1862 | 29.9514 | 0.38752 | 0 | 8.4345 | 0.36417 | 0.38752 | 0 | 0
0.02 | -20.3739 | 9.5766 | 29.9514 | 0.39445 | 0 | 8.8179 | 0.36417 | 0.39445 | 0 | 0
0.04 | -19.9639 | 9.9865 | 29.9514 | 0.40201 | 0 | 9.2204 | 0.36417 | 0.40201 | 0 | 0
0.06 | -19.5315 | 10.419 | 29.9514 | 0.41033 | 0 | 9.6445 | 0.36417 | 0.41033 | 0 | 0
0.08 | -19.0733 | 10.8771 | 29.9514 | 0.41959 | 0 | 10.0934 | 0.36417 | 0.41959 | 0 | 0
0.1 | -18.586 | 11.3644 | 29.9514 | 0.42994 | 0 | 10.5703 | 0.36417 | 0.42994 | 0 | 0
0.12 | -18.0664 | 11.8841 | 29.9514 | 0.44157 | 0 | 11.0783 | 0.36417 | 0.44157 | 0 | 0
0.14 | -17.5114 | 12.4391 | 29.9514 | 0.45469 | 0 | 11.6202 | 0.36417 | 0.45469 | 0 | 0
0.16 | -16.9188 | 13.0317 | 29.9514 | 0.46949 | 0 | 12.198 | 0.36417 | 0.46949 | 0 | 0
0.18 | -16.287 | 13.6634 | 29.9514 | 0.48623 | 0 | 12.813 | 0.36417 | 0.48623 | 0 | 0
0.2 | -15.6154 | 14.3351 | 29.9514 | 0.50514 | 0 | 13.4658 | 0.36417 | 0.50514 | 0 | 0
0.22 | -14.903 | 15.0475 | 29.9514 | 0.52649 | 0 | 14.1568 | 0.36417 | 0.52649 | 0 | 0
0.24 | -14.148 | 15.8024 | 29.9514 | 0.55054 | 0 | 14.8877 | 0.36417 | 0.55054 | 0 | 0
0.26 | -13.3452 | 16.6052 | 29.9514 | 0.57756 | 0 | 15.6635 | 0.36417 | 0.57756 | 0 | 0
0.28 | -12.4817 | 17.4688 | 29.9514 | 0.60773 | 0 | 16.4969 | 0.36417 | 0.60773 | 0 | 0
0.3 | -11.5293 | 18.4211 | 29.9514 | 0.6412 | 0 | 17.4158 | 0.36417 | 0.6412 | 0 | 0
0.32 | -10.4316 | 19.5189 | 29.9514 | 0.678 | 0 | 18.4767 | 0.36417 | 0.678 | 0 | 0
0.34 | -9.0795 | 20.871 | 29.9514 | 0.71802 | 0 | 19.7888 | 0.36417 | 0.71802 | 0 | 0
0.36 | -7.2682 | 22.6822 | 29.9514 | 0.76099 | 0 | 21.5571 | 0.36417 | 0.76099 | 0 | 0
0.38 | -4.619 | 25.3315 | 29.9514 | 0.80649 | 0 | 24.1608 | 0.36417 | 0.80649 | 0 | 0
0.4 | -0.43898 | 29.5115 | 29.9514 | 0.85393 | 0 | 28.2934 | 0.36417 | 0.85393 | 0 | 0
0.42 | 6.5296 | 36.48 | 29.9514 | 0.90258 | 0 | 35.2133 | 0.36417 | 0.90258 | 0 | 0
0.44 | 18.5546 | 48.5051 | 29.9514 | 0.95163 | 0 | 47.1893 | 0.36417 | 0.95163 | 0 | 0
0.46 | 39.7024 | 69.6529 | 29.9514 | 1.0002 | 0 | 68.2885 | 0.36417 | 1.0002 | 0 | 0
0.48 | 77.2218 | 107.1722 | 29.9514 | 1.0475 | 0 | 105.7606 | 0.36417 | 1.0475 | 0 | 0
0.5 | 143.9642 | 173.9147 | 29.9514 | 1.0927 | 0 | 172.4578 | 0.36417 | 1.0927 | 0 | 0
solar cell parameters deduced from calculated IV-curve:
Voc = | 0.40154 | Volt
Jsc = | 20.7642 | mA/cm2
FF = | 41.9178 | %
eta = | 3.495 | %
V_MPP = | 0.27861 | Volt
J_MPP = | 12.5443 | mA/cm2
SCAPS 3.3.12 ELIS-UGent: Version scaps3312.exe, dated 00-00- 0, 00:00:00
Simulation of I-V curves
Batch simulation # | 1 | step | 8 | of | 8
Calculation started : | 17-3-2026 at 17:23:50
problem definition file : | c:\Users\jp_ol\OneDrive\Ambiente de Trabalho\TESE\SCAPS\def\firstFab_3.def
last saved: | 12-03-2026 at 13:07:25
Calculation under illumination
Optical generation from internal SCAPS calculation
Illumination spectrum read from file
spectrum file :
C:\Users\jp_ol\OneDrive\Ambiente de Trabalho\TESE\SCAPS\spectrum\AM1_5G 1 sun.spe last saved: | 22-05-2009 at 14:59:48
Neutral density filter: ND | 0
Transmission of ND filter: | 1
Power from spectrum: | 100 | mW/cm2
Incident power on solar cell structure | 100 | mW/cm2
Working point conditions
Temperature | 300 | K
Workpoint bias voltage | 0 | Volt
Frequency | 1000000 | Hz
Voltage reference convention: voltage referred to right contact, voltage V applied to left contact
Current reference convention: current positive when entering the left contact
Power generated by the cell: = -V*I; power consumed by the cell = +V*I
**Batch parameters**
CdS (L2)>>defect 1>>total defect density [1/cm³]: | 1e+20
v(V) | jtot(mA/cm2) | j_total_rec(mA/cm2) | j_total_gen(mA/cm2) | jbulk(mA/cm2) | jifr(mA/cm2) | jminor_left(mA/cm2) | jminor_right(mA/cm2) | j_SRH(mA/cm2) | j_Radiative(mA/cm2) | j_Auger(mA/cm2)
-0.1 | -21.7324 | 8.2184 | 29.9514 | 1.1159 | 0 | 6.7383 | 0.36417 | 1.1159 | 0 | 0
-0.08 | -21.4149 | 8.5355 | 29.9514 | 1.1193 | 0 | 7.052 | 0.36417 | 1.1193 | 0 | 0
-0.06 | -21.086 | 8.8645 | 29.9514 | 1.1228 | 0 | 7.3775 | 0.36417 | 1.1228 | 0 | 0
-0.04 | -20.7443 | 9.2061 | 29.9514 | 1.1263 | 0 | 7.7156 | 0.36417 | 1.1263 | 0 | 0
-0.02 | -20.3891 | 9.5614 | 29.9514 | 1.1299 | 0 | 8.0673 | 0.36417 | 1.1299 | 0 | 0
0 | -20.0188 | 9.9317 | 29.9514 | 1.1337 | 0 | 8.4338 | 0.36417 | 1.1337 | 0 | 0
0.02 | -19.6317 | 10.3188 | 29.9514 | 1.1376 | 0 | 8.817 | 0.36417 | 1.1376 | 0 | 0
0.04 | -19.2255 | 10.7249 | 29.9514 | 1.1417 | 0 | 9.2191 | 0.36417 | 1.1417 | 0 | 0
0.06 | -18.7975 | 11.1529 | 29.9514 | 1.146 | 0 | 9.6427 | 0.36417 | 1.146 | 0 | 0
0.08 | -18.3444 | 11.6058 | 29.9514 | 1.1507 | 0 | 10.0909 | 0.36417 | 1.1507 | 0 | 0
0.1 | -17.8634 | 12.087 | 29.9514 | 1.1558 | 0 | 10.567 | 0.36417 | 1.1558 | 0 | 0
0.12 | -17.351 | 12.5995 | 29.9514 | 1.1612 | 0 | 11.0741 | 0.36417 | 1.1612 | 0 | 0
0.14 | -16.8042 | 13.1462 | 29.9514 | 1.167 | 0 | 11.615 | 0.36417 | 1.167 | 0 | 0
0.16 | -16.2213 | 13.7291 | 29.9514 | 1.1733 | 0 | 12.1917 | 0.36417 | 1.1733 | 0 | 0
0.18 | -15.6008 | 14.3497 | 29.9514 | 1.18 | 0 | 12.8055 | 0.36417 | 1.18 | 0 | 0
0.2 | -14.942 | 15.0084 | 29.9514 | 1.1872 | 0 | 13.4571 | 0.36417 | 1.1872 | 0 | 0
0.22 | -14.2446 | 15.7059 | 29.9514 | 1.1948 | 0 | 14.1469 | 0.36417 | 1.1948 | 0 | 0
0.24 | -13.5068 | 16.4436 | 29.9514 | 1.2028 | 0 | 14.8766 | 0.36417 | 1.2028 | 0 | 0
0.26 | -12.724 | 17.2264 | 29.9514 | 1.2113 | 0 | 15.651 | 0.36417 | 1.2113 | 0 | 0
0.28 | -11.8836 | 18.0668 | 29.9514 | 1.2202 | 0 | 16.4825 | 0.36417 | 1.2202 | 0 | 0
0.3 | -10.9582 | 18.9922 | 29.9514 | 1.2294 | 0 | 17.3987 | 0.36417 | 1.2294 | 0 | 0
0.32 | -9.8922 | 20.0582 | 29.9514 | 1.2389 | 0 | 18.4552 | 0.36417 | 1.2389 | 0 | 0
0.34 | -8.5779 | 21.3726 | 29.9514 | 1.2486 | 0 | 19.7598 | 0.36417 | 1.2486 | 0 | 0
0.36 | -6.8124 | 23.1381 | 29.9514 | 1.2584 | 0 | 21.5155 | 0.36417 | 1.2584 | 0 | 0
0.38 | -4.2202 | 25.7303 | 29.9514 | 1.2684 | 0 | 24.0977 | 0.36417 | 1.2684 | 0 | 0
0.4 | -0.11351 | 29.8369 | 29.9514 | 1.2783 | 0 | 28.1944 | 0.36417 | 1.2783 | 0 | 0
0.42 | 6.7575 | 36.7079 | 29.9514 | 1.2882 | 0 | 35.0556 | 0.36417 | 1.2882 | 0 | 0
0.44 | 18.6488 | 48.5993 | 29.9514 | 1.2979 | 0 | 46.9372 | 0.36417 | 1.2979 | 0 | 0
0.46 | 39.6089 | 69.5593 | 29.9514 | 1.3074 | 0 | 67.8877 | 0.36417 | 1.3074 | 0 | 0
0.48 | 76.8611 | 106.8116 | 29.9514 | 1.3166 | 0 | 105.1308 | 0.36417 | 1.3166 | 0 | 0
0.5 | 143.2215 | 173.172 | 29.9514 | 1.3255 | 0 | 171.4823 | 0.36417 | 1.3255 | 0 | 0
solar cell parameters deduced from calculated IV-curve:
Voc = | 0.40041 | Volt
Jsc = | 20.0188 | mA/cm2
FF = | 41.5199 | %
eta = | 3.3281 | %
V_MPP = | 0.27686 | Volt
J_MPP = | 12.0212 | mA/cm2