## CdS1_beginning
SCAPS 3.3.12 ELIS-UGent: Version scaps3312.exe, dated 00-00- 0, 00:00:00
Simulation of I-V curves
Single shot simulation # | 1
Calculation started : | 29-4-2026 at 15:50:42
problem definition file : | c:\Users\jp_ol\OneDrive\Ambiente de Trabalho\TESE\SCAPS\def\firstFab_1.def
last saved: | 29-04-2026 at 14:54:46
Calculation under illumination
Optical generation from internal SCAPS calculation
Illumination spectrum read from file
spectrum file :
C:\Users\jp_ol\OneDrive\Ambiente de Trabalho\TESE\SCAPS\spectrum\AM1_5G 1 sun.spe last saved: | 22-05-2009 at 15:59:48
Neutral density filter: ND | 0
Transmission of ND filter: | 1
Power from spectrum: | 100 | mW/cm2
Incident power on solar cell structure | 100 | mW/cm2
Working point conditions
Temperature | 300 | K
Workpoint bias voltage | 0 | Volt
Frequency | 1000000 | Hz
Voltage reference convention: voltage referred to right contact, voltage V applied to left contact
Current reference convention: current positive when entering the left contact
Power generated by the cell: = -V*I; power consumed by the cell = +V*I
v(V) | jtot(mA/cm2) | j_total_rec(mA/cm2) | j_total_gen(mA/cm2) | jbulk(mA/cm2) | jifr(mA/cm2) | jminor_left(mA/cm2) | jminor_right(mA/cm2) | j_SRH(mA/cm2) | j_Radiative(mA/cm2) | j_Auger(mA/cm2)
-0.1 | -32.0553 | 6.4595 | 38.5153 | 0.0041487 | 0 | 6.1474 | 0.30796 | 0.0041487 | 0 | 0
-0.08 | -31.8639 | 6.651 | 38.5153 | 0.0041567 | 0 | 6.3388 | 0.30796 | 0.0041567 | 0 | 0
-0.06 | -31.6609 | 6.854 | 38.5153 | 0.0041653 | 0 | 6.5419 | 0.30796 | 0.0041653 | 0 | 0
-0.04 | -31.4448 | 7.07 | 38.5153 | 0.0041747 | 0 | 6.7579 | 0.30796 | 0.0041747 | 0 | 0
-0.02 | -31.2143 | 7.3006 | 38.5153 | 0.004185 | 0 | 6.9884 | 0.30796 | 0.004185 | 0 | 0
0 | -30.9674 | 7.5475 | 38.5153 | 0.0041964 | 0 | 7.2353 | 0.30796 | 0.0041964 | 0 | 0
0.02 | -30.702 | 7.8128 | 38.5153 | 0.0042089 | 0 | 7.5007 | 0.30796 | 0.0042089 | 0 | 0
0.04 | -30.4159 | 8.099 | 38.5153 | 0.0042227 | 0 | 7.7868 | 0.30796 | 0.0042227 | 0 | 0
0.06 | -30.1063 | 8.4085 | 38.5153 | 0.0042382 | 0 | 8.0963 | 0.30796 | 0.0042382 | 0 | 0
0.08 | -29.7705 | 8.7444 | 38.5153 | 0.0042556 | 0 | 8.4322 | 0.30796 | 0.0042556 | 0 | 0
0.1 | -29.4051 | 9.1098 | 38.5153 | 0.0042754 | 0 | 8.7975 | 0.30796 | 0.0042754 | 0 | 0
0.12 | -29.0068 | 9.5081 | 38.5153 | 0.0042978 | 0 | 9.1958 | 0.30796 | 0.0042978 | 0 | 0
0.14 | -28.5721 | 9.9427 | 38.5153 | 0.0043236 | 0 | 9.6305 | 0.30796 | 0.0043236 | 0 | 0
0.16 | -28.0975 | 10.4173 | 38.5153 | 0.0043535 | 0 | 10.105 | 0.30796 | 0.0043535 | 0 | 0
0.18 | -27.5796 | 10.9352 | 38.5153 | 0.0043885 | 0 | 10.6229 | 0.30796 | 0.0043885 | 0 | 0
0.2 | -27.0149 | 11.4999 | 38.5153 | 0.0044296 | 0 | 11.1875 | 0.30796 | 0.0044296 | 0 | 0
0.22 | -26.3996 | 12.1153 | 38.5153 | 0.0044784 | 0 | 11.8028 | 0.30796 | 0.0044784 | 0 | 0
0.24 | -25.7288 | 12.7861 | 38.5153 | 0.0045366 | 0 | 12.4736 | 0.30796 | 0.0045366 | 0 | 0
0.26 | -24.9947 | 13.5201 | 38.5153 | 0.0046068 | 0 | 13.2076 | 0.30796 | 0.0046068 | 0 | 0
0.28 | -24.1834 | 14.3314 | 38.5153 | 0.0046917 | 0 | 14.0188 | 0.30796 | 0.0046917 | 0 | 0
0.3 | -23.2677 | 15.2472 | 38.5153 | 0.004795 | 0 | 14.9344 | 0.30796 | 0.004795 | 0 | 0
0.32 | -22.1942 | 16.3206 | 38.5153 | 0.0049214 | 0 | 16.0077 | 0.30796 | 0.0049214 | 0 | 0
0.34 | -20.8584 | 17.6565 | 38.5153 | 0.0050767 | 0 | 17.3434 | 0.30796 | 0.0050767 | 0 | 0
0.36 | -19.0568 | 19.458 | 38.5153 | 0.0052683 | 0 | 19.1448 | 0.30796 | 0.0052683 | 0 | 0
0.38 | -16.3995 | 22.1154 | 38.5153 | 0.0055057 | 0 | 21.8019 | 0.30796 | 0.0055057 | 0 | 0
0.4 | -12.1464 | 26.3685 | 38.5153 | 0.0058009 | 0 | 26.0547 | 0.30796 | 0.0058009 | 0 | 0
0.42 | -4.9109 | 33.604 | 38.5153 | 0.0061696 | 0 | 33.2898 | 0.30796 | 0.0061696 | 0 | 0
0.44 | 7.8775 | 46.3924 | 38.5153 | 0.0066324 | 0 | 46.0778 | 0.30796 | 0.0066324 | 0 | 0
0.46 | 30.934 | 69.4489 | 38.5153 | 0.0072161 | 0 | 69.1337 | 0.30796 | 0.0072161 | 0 | 0
0.48 | 72.8229 | 111.3378 | 38.5153 | 0.0079566 | 0 | 111.0219 | 0.30796 | 0.0079566 | 0 | 0
0.5 | 148.952 | 187.4669 | 38.5153 | 0.0089022 | 0 | 187.15 | 0.30796 | 0.0089022 | 0 | 0
solar cell parameters deduced from calculated IV-curve:
Voc = | 0.42875 | Volt
Jsc = | 30.9674 | mA/cm2
FF = | 53.5954 | %
eta = | 7.116 | %
V_MPP = | 0.32881 | Volt
J_MPP = | 21.6417 | mA/cm2